## TCL_Nodes
TCL definition of Nodes
Author: | Aline F. Bönzli
Date of export: | 2024-01-13
To use in TCL: | Copy and paste the last column
Depending on: | -
#node | tag | $X | $Y | $Z | #node tag $X $Y $Z
node | 1 | 0 | 0 | 6.1 | node 1 0.000 0.000 6.100
node | 2 | 5.18 | 0 | 6.1 | node 2 5.180 0.000 6.100
node | 3 | 8.58 | 0 | 6.1 | node 3 8.580 0.000 6.100
node | 5 | 11.98 | 0 | 6.1 | node 5 11.980 0.000 6.100
node | 6 | 17.15 | 0 | 6.1 | node 6 17.150 0.000 6.100
node | 7 | 0 | 0 | 2.7 | node 7 0.000 0.000 2.700
node | 8 | 5.18 | 0 | 2.7 | node 8 5.180 0.000 2.700
node | 9 | 8.58 | 0 | 2.7 | node 9 8.580 0.000 2.700
node | 11 | 11.98 | 0 | 2.7 | node 11 11.980 0.000 2.700
node | 12 | 17.15 | 0 | 2.7 | node 12 17.150 0.000 2.700
node | 13 | 0 | 0 | 0 | node 13 0.000 0.000 0.000
node | 14 | 5.18 | 0 | 0 | node 14 5.180 0.000 0.000
node | 15 | 7.31 | 0 | 0 | node 15 7.310 0.000 0.000
node | 16 | 9.49 | 0 | 0 | node 16 9.490 0.000 0.000
node | 17 | 11.98 | 0 | 0 | node 17 11.980 0.000 0.000
node | 18 | 17.15 | 0 | 0 | node 18 17.150 0.000 0.000
node | 19 | 17.15 | 1.53 | 6.1 | node 19 17.150 1.530 6.100
node | 20 | 17.15 | 5.73 | 6.1 | node 20 17.150 5.730 6.100
node | 21 | 17.15 | 11.35 | 6.1 | node 21 17.150 11.350 6.100
node | 22 | 17.15 | 1.53 | 2.7 | node 22 17.150 1.530 2.700
node | 23 | 17.15 | 5.73 | 2.7 | node 23 17.150 5.730 2.700
node | 24 | 17.15 | 11.35 | 2.7 | node 24 17.150 11.350 2.700
node | 25 | 17.15 | 1.53 | 0 | node 25 17.150 1.530 0.000
node | 26 | 17.15 | 5.73 | 0 | node 26 17.150 5.730 0.000
node | 27 | 17.15 | 11.35 | 0 | node 27 17.150 11.350 0.000
node | 28 | 11.98 | 11.35 | 6.1 | node 28 11.980 11.350 6.100
node | 29 | 9.48 | 11.35 | 6.1 | node 29 9.480 11.350 6.100
node | 30 | 5.18 | 11.35 | 6.1 | node 30 5.180 11.350 6.100
node | 31 | 0 | 11.35 | 6.1 | node 31 0.000 11.350 6.100
node | 32 | 11.98 | 11.35 | 2.7 | node 32 11.980 11.350 2.700
node | 33 | 9.48 | 11.35 | 2.7 | node 33 9.480 11.350 2.700
node | 34 | 5.18 | 11.35 | 2.7 | node 34 5.180 11.350 2.700
node | 35 | 0 | 11.35 | 2.7 | node 35 0.000 11.350 2.700
node | 36 | 11.98 | 11.35 | 0 | node 36 11.980 11.350 0.000
node | 37 | 9.48 | 11.35 | 0 | node 37 9.480 11.350 0.000
node | 38 | 5.18 | 11.35 | 0 | node 38 5.180 11.350 0.000
node | 39 | 0 | 11.35 | 0 | node 39 0.000 11.350 0.000
node | 40 | 0 | 5.73 | 6.1 | node 40 0.000 5.730 6.100
node | 41 | 0 | 5.73 | 2.7 | node 41 0.000 5.730 2.700
node | 42 | 0 | 5.73 | 0 | node 42 0.000 5.730 0.000
node | 43 | 5.18 | 5.73 | 6.1 | node 43 5.180 5.730 6.100
node | 44 | 9.48 | 5.73 | 6.1 | node 44 9.480 5.730 6.100
node | 45 | 11.98 | 5.73 | 6.1 | node 45 11.980 5.730 6.100
node | 46 | 5.18 | 5.73 | 2.7 | node 46 5.180 5.730 2.700
node | 47 | 9.48 | 5.73 | 2.7 | node 47 9.480 5.730 2.700
node | 48 | 11.98 | 5.73 | 2.7 | node 48 11.980 5.730 2.700
node | 49 | 5.18 | 5.73 | 0 | node 49 5.180 5.730 0.000
node | 50 | 9.48 | 5.73 | 0 | node 50 9.480 5.730 0.000
node | 51 | 11.98 | 5.73 | 0 | node 51 11.980 5.730 0.000
node | 52 | 11.98 | 1.53 | 6.1 | node 52 11.980 1.530 6.100
node | 53 | 11.98 | 1.53 | 2.7 | node 53 11.980 1.530 2.700
node | 54 | 11.98 | 1.53 | 0 | node 54 11.980 1.530 0.000
node | 55 | 7.31 | 3.98 | 6.1 | node 55 7.310 3.980 6.100
node | 56 | 7.31 | 3.98 | 2.7 | node 56 7.310 3.980 2.700
node | 57 | 7.31 | 3.98 | 0 | node 57 7.310 3.980 0.000
node | 58 | 0 | 0 | 6.1 | node 58 0.000 0.000 6.100
node | 59 | 5.18 | 0 | 6.1 | node 59 5.180 0.000 6.100
node | 60 | 11.98 | 0 | 6.1 | node 60 11.980 0.000 6.100
node | 61 | 17.15 | 0 | 6.1 | node 61 17.150 0.000 6.100
node | 62 | 0 | 0 | 2.7 | node 62 0.000 0.000 2.700
node | 63 | 5.18 | 0 | 2.7 | node 63 5.180 0.000 2.700
node | 64 | 11.98 | 0 | 2.7 | node 64 11.980 0.000 2.700
node | 65 | 17.15 | 0 | 2.7 | node 65 17.150 0.000 2.700
node | 66 | 0 | 0 | 0 | node 66 0.000 0.000 0.000
node | 67 | 5.18 | 0 | 0 | node 67 5.180 0.000 0.000
node | 68 | 11.98 | 0 | 0 | node 68 11.980 0.000 0.000
node | 69 | 17.15 | 0 | 0 | node 69 17.150 0.000 0.000
node | 70 | 17.15 | 1.53 | 6.1 | node 70 17.150 1.530 6.100
node | 71 | 17.15 | 5.73 | 6.1 | node 71 17.150 5.730 6.100
node | 72 | 17.15 | 11.35 | 6.1 | node 72 17.150 11.350 6.100
node | 73 | 17.15 | 1.53 | 2.7 | node 73 17.150 1.530 2.700
node | 74 | 17.15 | 5.73 | 2.7 | node 74 17.150 5.730 2.700
node | 75 | 17.15 | 11.35 | 2.7 | node 75 17.150 11.350 2.700
node | 76 | 17.15 | 1.53 | 0 | node 76 17.150 1.530 0.000
node | 77 | 17.15 | 5.73 | 0 | node 77 17.150 5.730 0.000
node | 78 | 17.15 | 11.35 | 0 | node 78 17.150 11.350 0.000
node | 79 | 11.98 | 11.35 | 6.1 | node 79 11.980 11.350 6.100
node | 80 | 5.18 | 11.35 | 6.1 | node 80 5.180 11.350 6.100
node | 81 | 0 | 11.35 | 6.1 | node 81 0.000 11.350 6.100
node | 82 | 11.98 | 11.35 | 2.7 | node 82 11.980 11.350 2.700
node | 83 | 5.18 | 11.35 | 2.7 | node 83 5.180 11.350 2.700
node | 84 | 0 | 11.35 | 2.7 | node 84 0.000 11.350 2.700
node | 85 | 11.98 | 11.35 | 0 | node 85 11.980 11.350 0.000
node | 86 | 5.18 | 11.35 | 0 | node 86 5.180 11.350 0.000
node | 87 | 0 | 11.35 | 0 | node 87 0.000 11.350 0.000
node | 88 | 0 | 5.73 | 6.1 | node 88 0.000 5.730 6.100
node | 89 | 0 | 5.73 | 2.7 | node 89 0.000 5.730 2.700
node | 90 | 0 | 5.73 | 0 | node 90 0.000 5.730 0.000
node | 91 | 5.18 | 5.73 | 6.1 | node 91 5.180 5.730 6.100
node | 92 | 9.48 | 5.73 | 6.1 | node 92 9.480 5.730 6.100
node | 93 | 11.98 | 5.73 | 6.1 | node 93 11.980 5.730 6.100
node | 94 | 5.18 | 5.73 | 2.7 | node 94 5.180 5.730 2.700
node | 95 | 9.48 | 5.73 | 2.7 | node 95 9.480 5.730 2.700
node | 96 | 11.98 | 5.73 | 2.7 | node 96 11.980 5.730 2.700
node | 97 | 5.18 | 5.73 | 0 | node 97 5.180 5.730 0.000
node | 98 | 9.48 | 5.73 | 0 | node 98 9.480 5.730 0.000
node | 99 | 11.98 | 5.73 | 0 | node 99 11.980 5.730 0.000
node | 100 | 11.98 | 1.53 | 6.1 | node 100 11.980 1.530 6.100
node | 101 | 11.98 | 1.53 | 2.7 | node 101 11.980 1.530 2.700
node | 102 | 11.98 | 1.53 | 0 | node 102 11.980 1.530 0.000
node | 103 | 2.68 | 0 | 5.775 | node 103 2.680 0.000 5.775
node | 104 | 6.38 | 0 | 5.775 | node 104 6.380 0.000 5.775
node | 105 | 10.79 | 0 | 5.775 | node 105 10.790 0.000 5.775
node | 106 | 14.49 | 0 | 5.775 | node 106 14.490 0.000 5.775
node | 107 | 1.04 | 0 | 4.6 | node 107 1.040 0.000 4.600
node | 108 | 4.53 | 0 | 4.6 | node 108 4.530 0.000 4.600
node | 109 | 8.58 | 0 | 4.6 | node 109 8.580 0.000 4.600
node | 110 | 12.68 | 0 | 4.6 | node 110 12.680 0.000 4.600
node | 111 | 16.12 | 0 | 4.6 | node 111 16.120 0.000 4.600
node | 112 | 2.68 | 0 | 2.975 | node 112 2.680 0.000 2.975
node | 113 | 6.38 | 0 | 2.975 | node 113 6.380 0.000 2.975
node | 114 | 10.79 | 0 | 2.975 | node 114 10.790 0.000 2.975
node | 115 | 14.49 | 0 | 2.975 | node 115 14.490 0.000 2.975
node | 116 | 1.04 | 0 | 1.5 | node 116 1.040 0.000 1.500
node | 117 | 4.53 | 0 | 1.5 | node 117 4.530 0.000 1.500
node | 118 | 7.41 | 0 | 1.1 | node 118 7.410 0.000 1.100
node | 119 | 9.76 | 0 | 1.1 | node 119 9.760 0.000 1.100
node | 120 | 12.63 | 0 | 1.5 | node 120 12.630 0.000 1.500
node | 121 | 16.12 | 0 | 1.5 | node 121 16.120 0.000 1.500
node | 122 | 2.68 | 0 | 0.4 | node 122 2.680 0.000 0.400
node | 123 | 6.38 | 0 | 0.4 | node 123 6.380 0.000 0.400
node | 124 | 10.79 | 0 | 0.4 | node 124 10.790 0.000 0.400
node | 125 | 14.49 | 0 | 0.4 | node 125 14.490 0.000 0.400
node | 126 | 17.15 | 2.88 | 5.775 | node 126 17.150 2.880 5.775
node | 127 | 17.15 | 8.48 | 5.775 | node 127 17.150 8.480 5.775
node | 128 | 17.15 | 1.14 | 4.6 | node 128 17.150 1.140 4.600
node | 129 | 17.15 | 5.68 | 4.6 | node 129 17.150 5.680 4.600
node | 130 | 17.15 | 10.22 | 4.6 | node 130 17.150 10.220 4.600
node | 131 | 17.15 | 2.88 | 2.975 | node 131 17.150 2.880 2.975
node | 132 | 17.15 | 8.48 | 2.975 | node 132 17.150 8.480 2.975
node | 133 | 17.15 | 1.14 | 1.1 | node 133 17.150 1.140 1.100
node | 134 | 17.15 | 5.68 | 1.1 | node 134 17.150 5.680 1.100
node | 135 | 17.15 | 10.22 | 1.5 | node 135 17.150 10.220 1.500
node | 136 | 17.15 | 8.48 | 0.4 | node 136 17.150 8.480 0.400
node | 137 | 14.47 | 11.35 | 5.775 | node 137 14.470 11.350 5.775
node | 138 | 10.57 | 11.35 | 5.775 | node 138 10.570 11.350 5.775
node | 139 | 6.57 | 11.35 | 5.775 | node 139 6.570 11.350 5.775
node | 140 | 2.67 | 11.35 | 5.775 | node 140 2.670 11.350 5.775
node | 141 | 16.11 | 11.35 | 4.6 | node 141 16.110 11.350 4.600
node | 142 | 12.52 | 11.35 | 4.6 | node 142 12.520 11.350 4.600
node | 143 | 8.57 | 11.35 | 4.6 | node 143 8.570 11.350 4.600
node | 144 | 4.62 | 11.35 | 4.6 | node 144 4.620 11.350 4.600
node | 145 | 1.03 | 11.35 | 4.6 | node 145 1.030 11.350 4.600
node | 146 | 14.47 | 11.35 | 2.975 | node 146 14.470 11.350 2.975
node | 147 | 10.57 | 11.35 | 2.975 | node 147 10.570 11.350 2.975
node | 148 | 6.57 | 11.35 | 2.975 | node 148 6.570 11.350 2.975
node | 149 | 2.67 | 11.35 | 2.975 | node 149 2.670 11.350 2.975
node | 150 | 16.11 | 11.35 | 1.5 | node 150 16.110 11.350 1.500
node | 151 | 12.52 | 11.35 | 1.5 | node 151 12.520 11.350 1.500
node | 152 | 8.57 | 11.35 | 1.5 | node 152 8.570 11.350 1.500
node | 153 | 4.62 | 11.35 | 1.5 | node 153 4.620 11.350 1.500
node | 154 | 1.03 | 11.35 | 1.5 | node 154 1.030 11.350 1.500
node | 155 | 14.47 | 11.35 | 0.4 | node 155 14.470 11.350 0.400
node | 156 | 10.57 | 11.35 | 0.4 | node 156 10.570 11.350 0.400
node | 157 | 6.57 | 11.35 | 0.4 | node 157 6.570 11.350 0.400
node | 158 | 2.67 | 11.35 | 0.4 | node 158 2.670 11.350 0.400
node | 159 | 0 | 8.47 | 5.775 | node 159 0.000 8.470 5.775
node | 160 | 0 | 2.87 | 5.775 | node 160 0.000 2.870 5.775
node | 161 | 0 | 10.21 | 4.6 | node 161 0.000 10.210 4.600
node | 162 | 0 | 5.67 | 4.6 | node 162 0.000 5.670 4.600
node | 163 | 0 | 1.13 | 4.6 | node 163 0.000 1.130 4.600
node | 164 | 0 | 8.47 | 2.975 | node 164 0.000 8.470 2.975
node | 165 | 0 | 2.87 | 2.975 | node 165 0.000 2.870 2.975
node | 166 | 0 | 10.21 | 1.5 | node 166 0.000 10.210 1.500
node | 167 | 0 | 5.67 | 1.5 | node 167 0.000 5.670 1.500
node | 168 | 0 | 1.13 | 1.5 | node 168 0.000 1.130 1.500
node | 169 | 0 | 8.47 | 0.4 | node 169 0.000 8.470 0.400
node | 170 | 0 | 2.87 | 0.4 | node 170 0.000 2.870 0.400
node | 171 | 3.325 | 5.73 | 5.53 | node 171 3.325 5.730 5.530
node | 172 | 10.83 | 5.73 | 5.53 | node 172 10.830 5.730 5.530
node | 173 | 13.84 | 5.73 | 5.53 | node 173 13.840 5.730 5.530
node | 174 | 1.4 | 5.73 | 3.95 | node 174 1.400 5.730 3.950
node | 175 | 5.59 | 5.73 | 3.95 | node 175 5.590 5.730 3.950
node | 176 | 8.66 | 5.73 | 3.95 | node 176 8.660 5.730 3.950
node | 177 | 12.44 | 5.73 | 3.95 | node 177 12.440 5.730 3.950
node | 178 | 15.81 | 5.73 | 3.95 | node 178 15.810 5.730 3.950
node | 179 | 3.325 | 5.73 | 2.48 | node 179 3.325 5.730 2.480
node | 180 | 10.83 | 5.73 | 2.48 | node 180 10.830 5.730 2.480
node | 181 | 13.84 | 5.73 | 2.48 | node 181 13.840 5.730 2.480
node | 182 | 1.4 | 5.73 | 1 | node 182 1.400 5.730 1.000
node | 183 | 5.59 | 5.73 | 1 | node 183 5.590 5.730 1.000
node | 184 | 8.66 | 5.73 | 1 | node 184 8.660 5.730 1.000
node | 185 | 12.44 | 5.73 | 1 | node 185 12.440 5.730 1.000
node | 186 | 15.81 | 5.73 | 1 | node 186 15.810 5.730 1.000
node | 187 | 5.18 | 1.24 | 5.53 | node 187 5.180 1.240 5.530
node | 188 | 5.18 | 8.43 | 5.53 | node 188 5.180 8.430 5.530
node | 189 | 5.18 | 0.31 | 3.95 | node 189 5.180 0.310 3.950
node | 190 | 5.18 | 4.8 | 3.95 | node 190 5.180 4.800 3.950
node | 191 | 5.18 | 10.25 | 3.95 | node 191 5.180 10.250 3.950
node | 192 | 5.18 | 1.24 | 2.48 | node 192 5.180 1.240 2.480
node | 193 | 5.18 | 8.43 | 2.48 | node 193 5.180 8.430 2.480
node | 194 | 5.18 | 0.31 | 1 | node 194 5.180 0.310 1.000
node | 195 | 5.18 | 4.8 | 1 | node 195 5.180 4.800 1.000
node | 196 | 5.18 | 10.25 | 1 | node 196 5.180 10.250 1.000
node | 197 | 11.98 | 0.88 | 5.53 | node 197 11.980 0.880 5.530
node | 198 | 11.98 | 3.16 | 5.53 | node 198 11.980 3.160 5.530
node | 199 | 11.98 | 8.43 | 5.53 | node 199 11.980 8.430 5.530
node | 200 | 11.98 | 0.22 | 3.95 | node 200 11.980 0.220 3.950
node | 201 | 11.98 | 1.91 | 3.95 | node 201 11.980 1.910 3.950
node | 202 | 11.98 | 5.78 | 3.95 | node 202 11.980 5.780 3.950
node | 203 | 11.98 | 10.25 | 3.95 | node 203 11.980 10.250 3.950
node | 204 | 11.98 | 0.88 | 2.48 | node 204 11.980 0.880 2.480
node | 205 | 11.98 | 3.16 | 2.48 | node 205 11.980 3.160 2.480
node | 206 | 11.98 | 8.43 | 2.48 | node 206 11.980 8.430 2.480
node | 207 | 11.98 | 0.22 | 1 | node 207 11.980 0.220 1.000
node | 208 | 11.98 | 1.91 | 1 | node 208 11.980 1.910 1.000
node | 209 | 11.98 | 5.78 | 1 | node 209 11.980 5.780 1.000
node | 210 | 11.98 | 10.25 | 1 | node 210 11.980 10.250 1.000
node | 211 | 13.18 | 1.53 | 5.53 | node 211 13.180 1.530 5.530
node | 212 | 12.33 | 1.53 | 3.95 | node 212 12.330 1.530 3.950
node | 213 | 15.42 | 1.53 | 3.95 | node 213 15.420 1.530 3.950
node | 214 | 13.18 | 1.53 | 2.48 | node 214 13.180 1.530 2.480
node | 215 | 12.33 | 1.53 | 1 | node 215 12.330 1.530 1.000
node | 216 | 15.42 | 1.53 | 1 | node 216 15.420 1.530 1.000
node | 217 | 7.31 | 2.93 | 4.4 | node 217 7.310 2.930 4.400
node | 218 | 7.31 | 2.93 | 1.35 | node 218 7.310 2.930 1.350
node | 219 | 9.48 | 3.805 | 4.4 | node 219 9.480 3.805 4.400
node | 220 | 9.48 | 3.805 | 1.35 | node 220 9.480 3.805 1.350
#Fictitious nodes floor 1 |  |  |  |  | #Fictitious nodes floor 1
node | 301 | 7.31 | 5.73 | 2.7 | node 301 7.310 5.730 2.700
node | 302 | 5.18 | 3.98 | 2.7 | node 302 5.180 3.980 2.700
node | 303 | 9.48 | 3.98 | 2.7 | node 303 9.480 3.980 2.700
node | 304 | 11.98 | 3.98 | 2.7 | node 304 11.980 3.980 2.700
node | 305 | 5.18 | 1.88 | 2.7 | node 305 5.180 1.880 2.700
node | 306 | 7.31 | 1.88 | 2.7 | node 306 7.310 1.880 2.700
node | 307 | 9.48 | 1.88 | 2.7 | node 307 9.480 1.880 2.700
node | 308 | 7.31 | 0 | 2.7 | node 308 7.310 0.000 2.700
node | 309 | 9.48 | 0 | 2.7 | node 309 9.480 0.000 2.700
# Fictitious nodes floor 2 |  |  |  |  | # Fictitious nodes floor 2
node | 310 | 7.31 | 5.73 | 6.1 | node 310 7.310 5.730 6.100
node | 311 | 9.48 | 3.98 | 6.1 | node 311 9.480 3.980 6.100
node | 312 | 5.18 | 1.88 | 6.1 | node 312 5.180 1.880 6.100
node | 313 | 7.31 | 1.88 | 6.1 | node 313 7.310 1.880 6.100
node | 314 | 9.48 | 1.88 | 6.1 | node 314 9.480 1.880 6.100
node | 315 | 9.48 | 0 | 6.1 | node 315 9.480 0.000 6.100

## TCL_Macroelements
TCL definition of Macroelements
Author: | Aline F. Bönzli
Date of export: | 2024-01-13
To use in TCL: | Copy and paste the last column
Depending on: | -
#element | element Macroelement3d | $eTag | $nI | $nJ | $nE | $aX | $aY | $aZ | $oopX | $oopY | $oopZ | $element | $h | $L | $t | $Eelement | $G | $fc | $mu | $c | $Gc | $dropDrift | $muR | -density | density | -pDelta | -secantDamping | -driftS | $driftS | 0.8 | -driftF | $driftF | 0.0 | #element element Macroelement3d $eTag $nI $nJ $nE $aX $aY $aZ $oopX $oopY $oopZ $element $h $L $t $Eelement $G $fc $mu $c $Gc $dropDrift $muR -density density -pDelta -secantDamping
#Wall | #Wall 1 | [32 empty] | #Wall 1
element | element Macroelement3d | 1 | 1 | 2 | 103 | 1 | 0 | 0 | 0 | -1 | 0 | -spandrel | 1.2 | 0.65 | 0.55 | $Eelement | $Gs | $fc | $mus | $coh | $Gc | $dropDrift | $muR | -density | $rho |  | -secantDamping | -driftS | $driftS | 0.8 | -driftF | $driftF | 0.0 | element Macroelement3d 1 1 2 103 1 0 0 0 -1 0 -spandrel 1.200 0.650 0.550 $Eelement $Gs $fc $mus $coh $Gc $dropDrift $muR -density $rho -secantDamping -driftS $driftS 0.8 -driftF $driftF 0.0 | 0.429
element | element Macroelement3d | 2 | 2 | 3 | 104 | 1 | 0 | 0 | 0 | -1 | 0 | -spandrel | 1.2 | 0.65 | 0.55 | $Eelement | $Gs | $fc | $mus | $coh | $Gc | $dropDrift | $muR | -density | $rho |  | -secantDamping | -driftS | $driftS | 0.8 | -driftF | $driftF | 0.0 | element Macroelement3d 2 2 3 104 1 0 0 0 -1 0 -spandrel 1.200 0.650 0.550 $Eelement $Gs $fc $mus $coh $Gc $dropDrift $muR -density $rho -secantDamping -driftS $driftS 0.8 -driftF $driftF 0.0 | 0.429
element | element Macroelement3d | 3 | 3 | 5 | 105 | 1 | 0 | 0 | 0 | -1 | 0 | -spandrel | 1.2 | 0.65 | 0.55 | $Eelement | $Gs | $fc | $mus | $coh | $Gc | $dropDrift | $muR | -density | $rho |  | -secantDamping | -driftS | $driftS | 0.8 | -driftF | $driftF | 0.0 | element Macroelement3d 3 3 5 105 1 0 0 0 -1 0 -spandrel 1.200 0.650 0.550 $Eelement $Gs $fc $mus $coh $Gc $dropDrift $muR -density $rho -secantDamping -driftS $driftS 0.8 -driftF $driftF 0.0 | 0.429
element | element Macroelement3d | 4 | 5 | 6 | 106 | 1 | 0 | 0 | 0 | -1 | 0 | -spandrel | 1.2 | 0.65 | 0.55 | $Eelement | $Gs | $fc | $mus | $coh | $Gc | $dropDrift | $muR | -density | $rho |  | -secantDamping | -driftS | $driftS | 0.8 | -driftF | $driftF | 0.0 | element Macroelement3d 4 5 6 106 1 0 0 0 -1 0 -spandrel 1.200 0.650 0.550 $Eelement $Gs $fc $mus $coh $Gc $dropDrift $muR -density $rho -secantDamping -driftS $driftS 0.8 -driftF $driftF 0.0 | 0.429
element | element Macroelement3d | 5 | 7 | 1 | 107 | 0 | 0 | 1 | 0 | -1 | 0 | -pier | 1.7 | 2.08 | 0.55 | $Eelement | $Gs | $fc | $mus | $coh | $Gc | $dropDrift | $muR | -density | $rho | -pDelta | -secantDamping | -driftS | $driftS | 0.8 | -driftF | $driftF | 0.0 | element Macroelement3d 5 7 1 107 0 0 1 0 -1 0 -pier 1.700 2.080 0.550 $Eelement $Gs $fc $mus $coh $Gc $dropDrift $muR -density $rho -pDelta -secantDamping -driftS $driftS 0.8 -driftF $driftF 0.0 | 1.9448
element | element Macroelement3d | 6 | 8 | 2 | 108 | 0 | 0 | 1 | 0 | -1 | 0 | -pier | 1.7 | 2.5 | 0.55 | $Eelement | $Gs | $fc | $mus | $coh | $Gc | $dropDrift | $muR | -density | $rho | -pDelta | -secantDamping | -driftS | $driftS | 0.8 | -driftF | $driftF | 0.0 | element Macroelement3d 6 8 2 108 0 0 1 0 -1 0 -pier 1.700 2.500 0.550 $Eelement $Gs $fc $mus $coh $Gc $dropDrift $muR -density $rho -pDelta -secantDamping -driftS $driftS 0.8 -driftF $driftF 0.0 | 2.3375
element | element Macroelement3d | 7 | 9 | 3 | 109 | 0 | 0 | 1 | 0 | -1 | 0 | -pier | 1.7 | 3.2 | 0.55 | $Eelement | $Gs | $fc | $mus | $coh | $Gc | $dropDrift | $muR | -density | $rho | -pDelta | -secantDamping | -driftS | $driftS | 0.8 | -driftF | $driftF | 0.0 | element Macroelement3d 7 9 3 109 0 0 1 0 -1 0 -pier 1.700 3.200 0.550 $Eelement $Gs $fc $mus $coh $Gc $dropDrift $muR -density $rho -pDelta -secantDamping -driftS $driftS 0.8 -driftF $driftF 0.0 | 2.992
element | element Macroelement3d | 9 | 11 | 5 | 110 | 0 | 0 | 1 | 0 | -1 | 0 | -pier | 1.7 | 2.5 | 0.55 | $Eelement | $Gs | $fc | $mus | $coh | $Gc | $dropDrift | $muR | -density | $rho | -pDelta | -secantDamping | -driftS | $driftS | 0.8 | -driftF | $driftF | 0.0 | element Macroelement3d 9 11 5 110 0 0 1 0 -1 0 -pier 1.700 2.500 0.550 $Eelement $Gs $fc $mus $coh $Gc $dropDrift $muR -density $rho -pDelta -secantDamping -driftS $driftS 0.8 -driftF $driftF 0.0 | 2.3375
element | element Macroelement3d | 10 | 12 | 6 | 111 | 0 | 0 | 1 | 0 | -1 | 0 | -pier | 1.7 | 2.08 | 0.55 | $Eelement | $Gs | $fc | $mus | $coh | $Gc | $dropDrift | $muR | -density | $rho | -pDelta | -secantDamping | -driftS | $driftS | 0.8 | -driftF | $driftF | 0.0 | element Macroelement3d 10 12 6 111 0 0 1 0 -1 0 -pier 1.700 2.080 0.550 $Eelement $Gs $fc $mus $coh $Gc $dropDrift $muR -density $rho -pDelta -secantDamping -driftS $driftS 0.8 -driftF $driftF 0.0 | 1.9448
element | element Macroelement3d | 11 | 7 | 8 | 112 | 1 | 0 | 0 | 0 | -1 | 0 | -spandrel | 1.2 | 1.55 | 0.6 | $Eelement | $Gs | $fc | $mus | $coh | $Gc | $dropDrift | $muR | -density | $rho | -pDelta | -secantDamping | -driftS | $driftS | 0.8 | -driftF | $driftF | 0.0 | element Macroelement3d 11 7 8 112 1 0 0 0 -1 0 -spandrel 1.200 1.550 0.600 $Eelement $Gs $fc $mus $coh $Gc $dropDrift $muR -density $rho -pDelta -secantDamping -driftS $driftS 0.8 -driftF $driftF 0.0 | 1.116
element | element Macroelement3d | 12 | 8 | 9 | 113 | 1 | 0 | 0 | 0 | -1 | 0 | -spandrel | 1.2 | 1.55 | 0.6 | $Eelement | $Gs | $fc | $mus | $coh | $Gc | $dropDrift | $muR | -density | $rho | -pDelta | -secantDamping | -driftS | $driftS | 0.8 | -driftF | $driftF | 0.0 | element Macroelement3d 12 8 9 113 1 0 0 0 -1 0 -spandrel 1.200 1.550 0.600 $Eelement $Gs $fc $mus $coh $Gc $dropDrift $muR -density $rho -pDelta -secantDamping -driftS $driftS 0.8 -driftF $driftF 0.0 | 1.116
element | element Macroelement3d | 13 | 9 | 11 | 114 | 1 | 0 | 0 | 0 | -1 | 0 | -spandrel | 1.2 | 1.55 | 0.6 | $Eelement | $Gs | $fc | $mus | $coh | $Gc | $dropDrift | $muR | -density | $rho | -pDelta | -secantDamping | -driftS | $driftS | 0.8 | -driftF | $driftF | 0.0 | element Macroelement3d 13 9 11 114 1 0 0 0 -1 0 -spandrel 1.200 1.550 0.600 $Eelement $Gs $fc $mus $coh $Gc $dropDrift $muR -density $rho -pDelta -secantDamping -driftS $driftS 0.8 -driftF $driftF 0.0 | 1.116
element | element Macroelement3d | 14 | 11 | 12 | 115 | 1 | 0 | 0 | 0 | -1 | 0 | -spandrel | 1.2 | 1.55 | 0.6 | $Eelement | $Gs | $fc | $mus | $coh | $Gc | $dropDrift | $muR | -density | $rho | -pDelta | -secantDamping | -driftS | $driftS | 0.8 | -driftF | $driftF | 0.0 | element Macroelement3d 14 11 12 115 1 0 0 0 -1 0 -spandrel 1.200 1.550 0.600 $Eelement $Gs $fc $mus $coh $Gc $dropDrift $muR -density $rho -pDelta -secantDamping -driftS $driftS 0.8 -driftF $driftF 0.0 | 1.116
element | element Macroelement3d | 15 | 13 | 7 | 116 | 0 | 0 | 1 | 0 | -1 | 0 | -pier | 1.4 | 2.08 | 0.7 | $Eelement | $Gs | $fc | $mus | $coh | $Gc | $dropDrift | $muR | -density | $rho | -pDelta | -secantDamping | -driftS | $driftS | 0.8 | -driftF | $driftF | 0.0 | element Macroelement3d 15 13 7 116 0 0 1 0 -1 0 -pier 1.400 2.080 0.700 $Eelement $Gs $fc $mus $coh $Gc $dropDrift $muR -density $rho -pDelta -secantDamping -driftS $driftS 0.8 -driftF $driftF 0.0 | 2.0384
element | element Macroelement3d | 16 | 14 | 8 | 117 | 0 | 0 | 1 | 0 | -1 | 0 | -pier | 1.4 | 2.5 | 0.7 | $Eelement | $Gs | $fc | $mus | $coh | $Gc | $dropDrift | $muR | -density | $rho | -pDelta | -secantDamping | -driftS | $driftS | 0.8 | -driftF | $driftF | 0.0 | element Macroelement3d 16 14 8 117 0 0 1 0 -1 0 -pier 1.400 2.500 0.700 $Eelement $Gs $fc $mus $coh $Gc $dropDrift $muR -density $rho -pDelta -secantDamping -driftS $driftS 0.8 -driftF $driftF 0.0 | 2.45
element | element Macroelement3d | 17 | 15 | 9 | 118 | 0 | 0 | 1 | 0 | -1 | 0 | -pier | 2.2 | 0.85 | 0.7 | $Eelement | $Gs | $fc | $mus | $coh | $Gc | $dropDrift | $muR | -density | $rho | -pDelta | -secantDamping | -driftS | $driftS | 0.8 | -driftF | $driftF | 0.0 | element Macroelement3d 17 15 9 118 0 0 1 0 -1 0 -pier 2.200 0.850 0.700 $Eelement $Gs $fc $mus $coh $Gc $dropDrift $muR -density $rho -pDelta -secantDamping -driftS $driftS 0.8 -driftF $driftF 0.0 | 1.309
element | element Macroelement3d | 18 | 16 | 9 | 119 | 0 | 0 | 1 | 0 | -1 | 0 | -pier | 2.2 | 0.85 | 0.7 | $Eelement | $Gs | $fc | $mus | $coh | $Gc | $dropDrift | $muR | -density | $rho | -pDelta | -secantDamping | -driftS | $driftS | 0.8 | -driftF | $driftF | 0.0 | element Macroelement3d 18 16 9 119 0 0 1 0 -1 0 -pier 2.200 0.850 0.700 $Eelement $Gs $fc $mus $coh $Gc $dropDrift $muR -density $rho -pDelta -secantDamping -driftS $driftS 0.8 -driftF $driftF 0.0 | 1.309
element | element Macroelement3d | 19 | 17 | 11 | 120 | 0 | 0 | 1 | 0 | -1 | 0 | -pier | 1.4 | 2.5 | 0.7 | $Eelement | $Gs | $fc | $mus | $coh | $Gc | $dropDrift | $muR | -density | $rho | -pDelta | -secantDamping | -driftS | $driftS | 0.8 | -driftF | $driftF | 0.0 | element Macroelement3d 19 17 11 120 0 0 1 0 -1 0 -pier 1.400 2.500 0.700 $Eelement $Gs $fc $mus $coh $Gc $dropDrift $muR -density $rho -pDelta -secantDamping -driftS $driftS 0.8 -driftF $driftF 0.0 | 2.45
element | element Macroelement3d | 20 | 18 | 12 | 121 | 0 | 0 | 1 | 0 | -1 | 0 | -pier | 1.4 | 2.08 | 0.7 | $Eelement | $Gs | $fc | $mus | $coh | $Gc | $dropDrift | $muR | -density | $rho | -pDelta | -secantDamping | -driftS | $driftS | 0.8 | -driftF | $driftF | 0.0 | element Macroelement3d 20 18 12 121 0 0 1 0 -1 0 -pier 1.400 2.080 0.700 $Eelement $Gs $fc $mus $coh $Gc $dropDrift $muR -density $rho -pDelta -secantDamping -driftS $driftS 0.8 -driftF $driftF 0.0 | 2.0384
element | element Macroelement3d | 21 | 13 | 14 | 122 | 1 | 0 | 0 | 0 | -1 | 0 | -spandrel | 1.2 | 0.8 | 0.7 | $Eelement | $Gs | $fc | $mus | $coh | $Gc | $dropDrift | $muR | -density | $rho | -pDelta | -secantDamping | -driftS | $driftS | 0.8 | -driftF | $driftF | 0.0 | element Macroelement3d 21 13 14 122 1 0 0 0 -1 0 -spandrel 1.200 0.800 0.700 $Eelement $Gs $fc $mus $coh $Gc $dropDrift $muR -density $rho -pDelta -secantDamping -driftS $driftS 0.8 -driftF $driftF 0.0 | 0.672
element | element Macroelement3d | 22 | 14 | 15 | 123 | 1 | 0 | 0 | 0 | -1 | 0 | -spandrel | 1.2 | 0.8 | 0.7 | $Eelement | $Gs | $fc | $mus | $coh | $Gc | $dropDrift | $muR | -density | $rho | -pDelta | -secantDamping | -driftS | $driftS | 0.8 | -driftF | $driftF | 0.0 | element Macroelement3d 22 14 15 123 1 0 0 0 -1 0 -spandrel 1.200 0.800 0.700 $Eelement $Gs $fc $mus $coh $Gc $dropDrift $muR -density $rho -pDelta -secantDamping -driftS $driftS 0.8 -driftF $driftF 0.0 | 0.672
element | element Macroelement3d | 23 | 16 | 17 | 124 | 1 | 0 | 0 | 0 | -1 | 0 | -spandrel | 1.2 | 0.8 | 0.7 | $Eelement | $Gs | $fc | $mus | $coh | $Gc | $dropDrift | $muR | -density | $rho | -pDelta | -secantDamping | -driftS | $driftS | 0.8 | -driftF | $driftF | 0.0 | element Macroelement3d 23 16 17 124 1 0 0 0 -1 0 -spandrel 1.200 0.800 0.700 $Eelement $Gs $fc $mus $coh $Gc $dropDrift $muR -density $rho -pDelta -secantDamping -driftS $driftS 0.8 -driftF $driftF 0.0 | 0.672
element | element Macroelement3d | 24 | 17 | 18 | 125 | 1 | 0 | 0 | 0 | -1 | 0 | -spandrel | 1.2 | 0.8 | 0.7 | $Eelement | $Gs | $fc | $mus | $coh | $Gc | $dropDrift | $muR | -density | $rho | -pDelta | -secantDamping | -driftS | $driftS | 0.8 | -driftF | $driftF | 0.0 | element Macroelement3d 24 17 18 125 1 0 0 0 -1 0 -spandrel 1.200 0.800 0.700 $Eelement $Gs $fc $mus $coh $Gc $dropDrift $muR -density $rho -pDelta -secantDamping -driftS $driftS 0.8 -driftF $driftF 0.0 | 0.672
#Wall | #Wall 2 | [32 empty] | #Wall 2
element | element Macroelement3d | 25 | 19 | 20 | 126 | 0 | 1 | 0 | 1 | 0 | 0 | -spandrel | 1.2 | 0.65 | 0.55 | $Eelement | $Gs | $fc | $mus | $coh | $Gc | $dropDrift | $muR | -density | $rho | -pDelta | -secantDamping | -driftS | $driftS | 0.8 | -driftF | $driftF | 0.0 | element Macroelement3d 25 19 20 126 0 1 0 1 0 0 -spandrel 1.200 0.650 0.550 $Eelement $Gs $fc $mus $coh $Gc $dropDrift $muR -density $rho -pDelta -secantDamping -driftS $driftS 0.8 -driftF $driftF 0.0 | 0.429
element | element Macroelement3d | 26 | 20 | 21 | 127 | 0 | 1 | 0 | 1 | 0 | 0 | -spandrel | 1.2 | 0.65 | 0.55 | $Eelement | $Gs | $fc | $mus | $coh | $Gc | $dropDrift | $muR | -density | $rho | -pDelta | -secantDamping | -driftS | $driftS | 0.8 | -driftF | $driftF | 0.0 | element Macroelement3d 26 20 21 127 0 1 0 1 0 0 -spandrel 1.200 0.650 0.550 $Eelement $Gs $fc $mus $coh $Gc $dropDrift $muR -density $rho -pDelta -secantDamping -driftS $driftS 0.8 -driftF $driftF 0.0 | 0.429
element | element Macroelement3d | 28 | 22 | 19 | 128 | 0 | 0 | 1 | 1 | 0 | 0 | -pier | 1.7 | 2.28 | 0.55 | $Eelement | $Gs | $fc | $mus | $coh | $Gc | $dropDrift | $muR | -density | $rho | -pDelta | -secantDamping | -driftS | $driftS | 0.8 | -driftF | $driftF | 0.0 | element Macroelement3d 28 22 19 128 0 0 1 1 0 0 -pier 1.700 2.280 0.550 $Eelement $Gs $fc $mus $coh $Gc $dropDrift $muR -density $rho -pDelta -secantDamping -driftS $driftS 0.8 -driftF $driftF 0.0 | 2.1318
element | element Macroelement3d | 29 | 23 | 20 | 129 | 0 | 0 | 1 | 1 | 0 | 0 | -pier | 1.7 | 4.4 | 0.55 | $Eelement | $Gs | $fc | $mus | $coh | $Gc | $dropDrift | $muR | -density | $rho | -pDelta | -secantDamping | -driftS | $driftS | 0.8 | -driftF | $driftF | 0.0 | element Macroelement3d 29 23 20 129 0 0 1 1 0 0 -pier 1.700 4.400 0.550 $Eelement $Gs $fc $mus $coh $Gc $dropDrift $muR -density $rho -pDelta -secantDamping -driftS $driftS 0.8 -driftF $driftF 0.0 | 4.114
element | element Macroelement3d | 30 | 24 | 21 | 130 | 0 | 0 | 1 | 1 | 0 | 0 | -pier | 1.7 | 2.28 | 0.55 | $Eelement | $Gs | $fc | $mus | $coh | $Gc | $dropDrift | $muR | -density | $rho | -pDelta | -secantDamping | -driftS | $driftS | 0.8 | -driftF | $driftF | 0.0 | element Macroelement3d 30 24 21 130 0 0 1 1 0 0 -pier 1.700 2.280 0.550 $Eelement $Gs $fc $mus $coh $Gc $dropDrift $muR -density $rho -pDelta -secantDamping -driftS $driftS 0.8 -driftF $driftF 0.0 | 2.1318
element | element Macroelement3d | 31 | 22 | 23 | 131 | 0 | 1 | 0 | 1 | 0 | 0 | -spandrel | 1.2 | 1.55 | 0.6 | $Eelement | $Gs | $fc | $mus | $coh | $Gc | $dropDrift | $muR | -density | $rho | -pDelta | -secantDamping | -driftS | $driftS | 0.8 | -driftF | $driftF | 0.0 | element Macroelement3d 31 22 23 131 0 1 0 1 0 0 -spandrel 1.200 1.550 0.600 $Eelement $Gs $fc $mus $coh $Gc $dropDrift $muR -density $rho -pDelta -secantDamping -driftS $driftS 0.8 -driftF $driftF 0.0 | 1.116
element | element Macroelement3d | 32 | 23 | 24 | 132 | 0 | 1 | 0 | 1 | 0 | 0 | -spandrel | 1.2 | 1.55 | 0.6 | $Eelement | $Gs | $fc | $mus | $coh | $Gc | $dropDrift | $muR | -density | $rho | -pDelta | -secantDamping | -driftS | $driftS | 0.8 | -driftF | $driftF | 0.0 | element Macroelement3d 32 23 24 132 0 1 0 1 0 0 -spandrel 1.200 1.550 0.600 $Eelement $Gs $fc $mus $coh $Gc $dropDrift $muR -density $rho -pDelta -secantDamping -driftS $driftS 0.8 -driftF $driftF 0.0 | 1.116
element | element Macroelement3d | 34 | 25 | 22 | 133 | 0 | 0 | 1 | 1 | 0 | 0 | -pier | 2.2 | 2.28 | 0.7 | $Eelement | $Gs | $fc | $mus | $coh | $Gc | $dropDrift | $muR | -density | $rho | -pDelta | -secantDamping | -driftS | $driftS | 0.8 | -driftF | $driftF | 0.0 | element Macroelement3d 34 25 22 133 0 0 1 1 0 0 -pier 2.200 2.280 0.700 $Eelement $Gs $fc $mus $coh $Gc $dropDrift $muR -density $rho -pDelta -secantDamping -driftS $driftS 0.8 -driftF $driftF 0.0 | 3.5112
element | element Macroelement3d | 35 | 26 | 23 | 134 | 0 | 0 | 1 | 1 | 0 | 0 | -pier | 2.2 | 4.3 | 0.7 | $Eelement | $Gs | $fc | $mus | $coh | $Gc | $dropDrift | $muR | -density | $rho | -pDelta | -secantDamping | -driftS | $driftS | 0.8 | -driftF | $driftF | 0.0 | element Macroelement3d 35 26 23 134 0 0 1 1 0 0 -pier 2.200 4.300 0.700 $Eelement $Gs $fc $mus $coh $Gc $dropDrift $muR -density $rho -pDelta -secantDamping -driftS $driftS 0.8 -driftF $driftF 0.0 | 6.622
element | element Macroelement3d | 36 | 27 | 24 | 135 | 0 | 0 | 1 | 1 | 0 | 0 | -pier | 1.4 | 2.28 | 0.7 | $Eelement | $Gs | $fc | $mus | $coh | $Gc | $dropDrift | $muR | -density | $rho | -pDelta | -secantDamping | -driftS | $driftS | 0.8 | -driftF | $driftF | 0.0 | element Macroelement3d 36 27 24 135 0 0 1 1 0 0 -pier 1.400 2.280 0.700 $Eelement $Gs $fc $mus $coh $Gc $dropDrift $muR -density $rho -pDelta -secantDamping -driftS $driftS 0.8 -driftF $driftF 0.0 | 2.2344
element | element Macroelement3d | 37 | 26 | 27 | 136 | 0 | 1 | 0 | 1 | 0 | 0 | -spandrel | 1.2 | 0.8 | 0.7 | $Eelement | $Gs | $fc | $mus | $coh | $Gc | $dropDrift | $muR | -density | $rho | -pDelta | -secantDamping | -driftS | $driftS | 0.8 | -driftF | $driftF | 0.0 | element Macroelement3d 37 26 27 136 0 1 0 1 0 0 -spandrel 1.200 0.800 0.700 $Eelement $Gs $fc $mus $coh $Gc $dropDrift $muR -density $rho -pDelta -secantDamping -driftS $driftS 0.8 -driftF $driftF 0.0 | 0.672
#Wall | #Wall 3 | [32 empty] | #Wall 3
element | element Macroelement3d | 38 | 72 | 28 | 137 | -1 | 0 | 0 | 0 | 1 | 0 | -spandrel | 1.2 | 0.65 | 0.55 | $Eelement | $Gs | $fc | $mus | $coh | $Gc | $dropDrift | $muR | -density | $rho |  | -secantDamping | -driftS | $driftS | 0.8 | -driftF | $driftF | 0.0 | element Macroelement3d 38 72 28 137 -1 0 0 0 1 0 -spandrel 1.200 0.650 0.550 $Eelement $Gs $fc $mus $coh $Gc $dropDrift $muR -density $rho -secantDamping -driftS $driftS 0.8 -driftF $driftF 0.0 | 0.429
element | element Macroelement3d | 39 | 28 | 29 | 138 | -1 | 0 | 0 | 0 | 1 | 0 | -spandrel | 1.2 | 0.65 | 0.55 | $Eelement | $Gs | $fc | $mus | $coh | $Gc | $dropDrift | $muR | -density | $rho |  | -secantDamping | -driftS | $driftS | 0.8 | -driftF | $driftF | 0.0 | element Macroelement3d 39 28 29 138 -1 0 0 0 1 0 -spandrel 1.200 0.650 0.550 $Eelement $Gs $fc $mus $coh $Gc $dropDrift $muR -density $rho -secantDamping -driftS $driftS 0.8 -driftF $driftF 0.0 | 0.429
element | element Macroelement3d | 40 | 29 | 30 | 139 | -1 | 0 | 0 | 0 | 1 | 0 | -spandrel | 1.2 | 0.65 | 0.55 | $Eelement | $Gs | $fc | $mus | $coh | $Gc | $dropDrift | $muR | -density | $rho |  | -secantDamping | -driftS | $driftS | 0.8 | -driftF | $driftF | 0.0 | element Macroelement3d 40 29 30 139 -1 0 0 0 1 0 -spandrel 1.200 0.650 0.550 $Eelement $Gs $fc $mus $coh $Gc $dropDrift $muR -density $rho -secantDamping -driftS $driftS 0.8 -driftF $driftF 0.0 | 0.429
element | element Macroelement3d | 41 | 30 | 31 | 140 | -1 | 0 | 0 | 0 | 1 | 0 | -spandrel | 1.2 | 0.65 | 0.55 | $Eelement | $Gs | $fc | $mus | $coh | $Gc | $dropDrift | $muR | -density | $rho |  | -secantDamping | -driftS | $driftS | 0.8 | -driftF | $driftF | 0.0 | element Macroelement3d 41 30 31 140 -1 0 0 0 1 0 -spandrel 1.200 0.650 0.550 $Eelement $Gs $fc $mus $coh $Gc $dropDrift $muR -density $rho -secantDamping -driftS $driftS 0.8 -driftF $driftF 0.0 | 0.429
element | element Macroelement3d | 42 | 75 | 72 | 141 | 0 | 0 | 1 | 0 | 1 | 0 | -pier | 1.7 | 2.08 | 0.55 | $Eelement | $Gs | $fc | $mus | $coh | $Gc | $dropDrift | $muR | -density | $rho | -pDelta | -secantDamping | -driftS | $driftS | 0.8 | -driftF | $driftF | 0.0 | element Macroelement3d 42 75 72 141 0 0 1 0 1 0 -pier 1.700 2.080 0.550 $Eelement $Gs $fc $mus $coh $Gc $dropDrift $muR -density $rho -pDelta -secantDamping -driftS $driftS 0.8 -driftF $driftF 0.0 | 1.9448
element | element Macroelement3d | 43 | 32 | 28 | 142 | 0 | 0 | 1 | 0 | 1 | 0 | -pier | 1.7 | 2.7 | 0.55 | $Eelement | $Gs | $fc | $mus | $coh | $Gc | $dropDrift | $muR | -density | $rho | -pDelta | -secantDamping | -driftS | $driftS | 0.8 | -driftF | $driftF | 0.0 | element Macroelement3d 43 32 28 142 0 0 1 0 1 0 -pier 1.700 2.700 0.550 $Eelement $Gs $fc $mus $coh $Gc $dropDrift $muR -density $rho -pDelta -secantDamping -driftS $driftS 0.8 -driftF $driftF 0.0 | 2.5245
element | element Macroelement3d | 44 | 33 | 29 | 143 | 0 | 0 | 1 | 0 | 1 | 0 | -pier | 1.7 | 2.8 | 0.55 | $Eelement | $Gs | $fc | $mus | $coh | $Gc | $dropDrift | $muR | -density | $rho | -pDelta | -secantDamping | -driftS | $driftS | 0.8 | -driftF | $driftF | 0.0 | element Macroelement3d 44 33 29 143 0 0 1 0 1 0 -pier 1.700 2.800 0.550 $Eelement $Gs $fc $mus $coh $Gc $dropDrift $muR -density $rho -pDelta -secantDamping -driftS $driftS 0.8 -driftF $driftF 0.0 | 2.618
element | element Macroelement3d | 45 | 34 | 30 | 144 | 0 | 0 | 1 | 0 | 1 | 0 | -pier | 1.7 | 2.7 | 0.55 | $Eelement | $Gs | $fc | $mus | $coh | $Gc | $dropDrift | $muR | -density | $rho | -pDelta | -secantDamping | -driftS | $driftS | 0.8 | -driftF | $driftF | 0.0 | element Macroelement3d 45 34 30 144 0 0 1 0 1 0 -pier 1.700 2.700 0.550 $Eelement $Gs $fc $mus $coh $Gc $dropDrift $muR -density $rho -pDelta -secantDamping -driftS $driftS 0.8 -driftF $driftF 0.0 | 2.5245
element | element Macroelement3d | 46 | 35 | 31 | 145 | 0 | 0 | 1 | 0 | 1 | 0 | -pier | 1.7 | 2.08 | 0.55 | $Eelement | $Gs | $fc | $mus | $coh | $Gc | $dropDrift | $muR | -density | $rho | -pDelta | -secantDamping | -driftS | $driftS | 0.8 | -driftF | $driftF | 0.0 | element Macroelement3d 46 35 31 145 0 0 1 0 1 0 -pier 1.700 2.080 0.550 $Eelement $Gs $fc $mus $coh $Gc $dropDrift $muR -density $rho -pDelta -secantDamping -driftS $driftS 0.8 -driftF $driftF 0.0 | 1.9448
element | element Macroelement3d | 47 | 75 | 32 | 146 | -1 | 0 | 0 | 0 | 1 | 0 | -spandrel | 1.2 | 1.55 | 0.6 | $Eelement | $Gs | $fc | $mus | $coh | $Gc | $dropDrift | $muR | -density | $rho | -pDelta | -secantDamping | -driftS | $driftS | 0.8 | -driftF | $driftF | 0.0 | element Macroelement3d 47 75 32 146 -1 0 0 0 1 0 -spandrel 1.200 1.550 0.600 $Eelement $Gs $fc $mus $coh $Gc $dropDrift $muR -density $rho -pDelta -secantDamping -driftS $driftS 0.8 -driftF $driftF 0.0 | 1.116
element | element Macroelement3d | 48 | 32 | 33 | 147 | -1 | 0 | 0 | 0 | 1 | 0 | -spandrel | 1.2 | 1.55 | 0.6 | $Eelement | $Gs | $fc | $mus | $coh | $Gc | $dropDrift | $muR | -density | $rho | -pDelta | -secantDamping | -driftS | $driftS | 0.8 | -driftF | $driftF | 0.0 | element Macroelement3d 48 32 33 147 -1 0 0 0 1 0 -spandrel 1.200 1.550 0.600 $Eelement $Gs $fc $mus $coh $Gc $dropDrift $muR -density $rho -pDelta -secantDamping -driftS $driftS 0.8 -driftF $driftF 0.0 | 1.116
element | element Macroelement3d | 49 | 33 | 34 | 148 | -1 | 0 | 0 | 0 | 1 | 0 | -spandrel | 1.2 | 1.55 | 0.6 | $Eelement | $Gs | $fc | $mus | $coh | $Gc | $dropDrift | $muR | -density | $rho | -pDelta | -secantDamping | -driftS | $driftS | 0.8 | -driftF | $driftF | 0.0 | element Macroelement3d 49 33 34 148 -1 0 0 0 1 0 -spandrel 1.200 1.550 0.600 $Eelement $Gs $fc $mus $coh $Gc $dropDrift $muR -density $rho -pDelta -secantDamping -driftS $driftS 0.8 -driftF $driftF 0.0 | 1.116
element | element Macroelement3d | 50 | 34 | 35 | 149 | -1 | 0 | 0 | 0 | 1 | 0 | -spandrel | 1.2 | 1.55 | 0.6 | $Eelement | $Gs | $fc | $mus | $coh | $Gc | $dropDrift | $muR | -density | $rho | -pDelta | -secantDamping | -driftS | $driftS | 0.8 | -driftF | $driftF | 0.0 | element Macroelement3d 50 34 35 149 -1 0 0 0 1 0 -spandrel 1.200 1.550 0.600 $Eelement $Gs $fc $mus $coh $Gc $dropDrift $muR -density $rho -pDelta -secantDamping -driftS $driftS 0.8 -driftF $driftF 0.0 | 1.116
element | element Macroelement3d | 51 | 78 | 75 | 150 | 0 | 0 | 1 | 0 | 1 | 0 | -pier | 1.4 | 2.08 | 0.7 | $Eelement | $Gs | $fc | $mus | $coh | $Gc | $dropDrift | $muR | -density | $rho | -pDelta | -secantDamping | -driftS | $driftS | 0.8 | -driftF | $driftF | 0.0 | element Macroelement3d 51 78 75 150 0 0 1 0 1 0 -pier 1.400 2.080 0.700 $Eelement $Gs $fc $mus $coh $Gc $dropDrift $muR -density $rho -pDelta -secantDamping -driftS $driftS 0.8 -driftF $driftF 0.0 | 2.0384
element | element Macroelement3d | 52 | 36 | 32 | 151 | 0 | 0 | 1 | 0 | 1 | 0 | -pier | 1.4 | 2.7 | 0.7 | $Eelement | $Gs | $fc | $mus | $coh | $Gc | $dropDrift | $muR | -density | $rho | -pDelta | -secantDamping | -driftS | $driftS | 0.8 | -driftF | $driftF | 0.0 | element Macroelement3d 52 36 32 151 0 0 1 0 1 0 -pier 1.400 2.700 0.700 $Eelement $Gs $fc $mus $coh $Gc $dropDrift $muR -density $rho -pDelta -secantDamping -driftS $driftS 0.8 -driftF $driftF 0.0 | 2.646
element | element Macroelement3d | 53 | 37 | 33 | 152 | 0 | 0 | 1 | 0 | 1 | 0 | -pier | 1.4 | 2.8 | 0.7 | $Eelement | $Gs | $fc | $mus | $coh | $Gc | $dropDrift | $muR | -density | $rho | -pDelta | -secantDamping | -driftS | $driftS | 0.8 | -driftF | $driftF | 0.0 | element Macroelement3d 53 37 33 152 0 0 1 0 1 0 -pier 1.400 2.800 0.700 $Eelement $Gs $fc $mus $coh $Gc $dropDrift $muR -density $rho -pDelta -secantDamping -driftS $driftS 0.8 -driftF $driftF 0.0 | 2.744
element | element Macroelement3d | 54 | 38 | 34 | 153 | 0 | 0 | 1 | 0 | 1 | 0 | -pier | 1.4 | 2.7 | 0.7 | $Eelement | $Gs | $fc | $mus | $coh | $Gc | $dropDrift | $muR | -density | $rho | -pDelta | -secantDamping | -driftS | $driftS | 0.8 | -driftF | $driftF | 0.0 | element Macroelement3d 54 38 34 153 0 0 1 0 1 0 -pier 1.400 2.700 0.700 $Eelement $Gs $fc $mus $coh $Gc $dropDrift $muR -density $rho -pDelta -secantDamping -driftS $driftS 0.8 -driftF $driftF 0.0 | 2.646
element | element Macroelement3d | 55 | 39 | 35 | 154 | 0 | 0 | 1 | 0 | 1 | 0 | -pier | 1.4 | 2.08 | 0.7 | $Eelement | $Gs | $fc | $mus | $coh | $Gc | $dropDrift | $muR | -density | $rho | -pDelta | -secantDamping | -driftS | $driftS | 0.8 | -driftF | $driftF | 0.0 | element Macroelement3d 55 39 35 154 0 0 1 0 1 0 -pier 1.400 2.080 0.700 $Eelement $Gs $fc $mus $coh $Gc $dropDrift $muR -density $rho -pDelta -secantDamping -driftS $driftS 0.8 -driftF $driftF 0.0 | 2.0384
element | element Macroelement3d | 56 | 78 | 36 | 155 | -1 | 0 | 0 | 0 | 1 | 0 | -spandrel | 1.2 | 0.8 | 0.7 | $Eelement | $Gs | $fc | $mus | $coh | $Gc | $dropDrift | $muR | -density | $rho | -pDelta | -secantDamping | -driftS | $driftS | 0.8 | -driftF | $driftF | 0.0 | element Macroelement3d 56 78 36 155 -1 0 0 0 1 0 -spandrel 1.200 0.800 0.700 $Eelement $Gs $fc $mus $coh $Gc $dropDrift $muR -density $rho -pDelta -secantDamping -driftS $driftS 0.8 -driftF $driftF 0.0 | 0.672
element | element Macroelement3d | 57 | 36 | 37 | 156 | -1 | 0 | 0 | 0 | 1 | 0 | -spandrel | 1.2 | 0.8 | 0.7 | $Eelement | $Gs | $fc | $mus | $coh | $Gc | $dropDrift | $muR | -density | $rho | -pDelta | -secantDamping | -driftS | $driftS | 0.8 | -driftF | $driftF | 0.0 | element Macroelement3d 57 36 37 156 -1 0 0 0 1 0 -spandrel 1.200 0.800 0.700 $Eelement $Gs $fc $mus $coh $Gc $dropDrift $muR -density $rho -pDelta -secantDamping -driftS $driftS 0.8 -driftF $driftF 0.0 | 0.672
element | element Macroelement3d | 58 | 37 | 38 | 157 | -1 | 0 | 0 | 0 | 1 | 0 | -spandrel | 1.2 | 0.8 | 0.7 | $Eelement | $Gs | $fc | $mus | $coh | $Gc | $dropDrift | $muR | -density | $rho | -pDelta | -secantDamping | -driftS | $driftS | 0.8 | -driftF | $driftF | 0.0 | element Macroelement3d 58 37 38 157 -1 0 0 0 1 0 -spandrel 1.200 0.800 0.700 $Eelement $Gs $fc $mus $coh $Gc $dropDrift $muR -density $rho -pDelta -secantDamping -driftS $driftS 0.8 -driftF $driftF 0.0 | 0.672
element | element Macroelement3d | 59 | 38 | 39 | 158 | -1 | 0 | 0 | 0 | 1 | 0 | -spandrel | 1.2 | 0.8 | 0.7 | $Eelement | $Gs | $fc | $mus | $coh | $Gc | $dropDrift | $muR | -density | $rho | -pDelta | -secantDamping | -driftS | $driftS | 0.8 | -driftF | $driftF | 0.0 | element Macroelement3d 59 38 39 158 -1 0 0 0 1 0 -spandrel 1.200 0.800 0.700 $Eelement $Gs $fc $mus $coh $Gc $dropDrift $muR -density $rho -pDelta -secantDamping -driftS $driftS 0.8 -driftF $driftF 0.0 | 0.672
#Wall | #Wall 4 | [32 empty] | #Wall 4
element | element Macroelement3d | 60 | 81 | 40 | 159 | 0 | -1 | 0 | -1 | 0 | 0 | -spandrel | 1.2 | 0.65 | 0.55 | $Eelement | $Gs | $fc | $mus | $coh | $Gc | $dropDrift | $muR | -density | $rho | -pDelta | -secantDamping | -driftS | $driftS | 0.8 | -driftF | $driftF | 0.0 | element Macroelement3d 60 81 40 159 0 -1 0 -1 0 0 -spandrel 1.200 0.650 0.550 $Eelement $Gs $fc $mus $coh $Gc $dropDrift $muR -density $rho -pDelta -secantDamping -driftS $driftS 0.8 -driftF $driftF 0.0 | 0.429
element | element Macroelement3d | 61 | 40 | 58 | 160 | 0 | -1 | 0 | -1 | 0 | 0 | -spandrel | 1.2 | 0.65 | 0.55 | $Eelement | $Gs | $fc | $mus | $coh | $Gc | $dropDrift | $muR | -density | $rho | -pDelta | -secantDamping | -driftS | $driftS | 0.8 | -driftF | $driftF | 0.0 | element Macroelement3d 61 40 58 160 0 -1 0 -1 0 0 -spandrel 1.200 0.650 0.550 $Eelement $Gs $fc $mus $coh $Gc $dropDrift $muR -density $rho -pDelta -secantDamping -driftS $driftS 0.8 -driftF $driftF 0.0 | 0.429
element | element Macroelement3d | 62 | 84 | 81 | 161 | 0 | 0 | 1 | -1 | 0 | 0 | -pier | 1.7 | 2.28 | 0.55 | $Eelement | $Gs | $fc | $mus | $coh | $Gc | $dropDrift | $muR | -density | $rho | -pDelta | -secantDamping | -driftS | $driftS | 0.8 | -driftF | $driftF | 0.0 | element Macroelement3d 62 84 81 161 0 0 1 -1 0 0 -pier 1.700 2.280 0.550 $Eelement $Gs $fc $mus $coh $Gc $dropDrift $muR -density $rho -pDelta -secantDamping -driftS $driftS 0.8 -driftF $driftF 0.0 | 2.1318
element | element Macroelement3d | 63 | 41 | 40 | 162 | 0 | 0 | 1 | -1 | 0 | 0 | -pier | 1.7 | 4.4 | 0.55 | $Eelement | $Gs | $fc | $mus | $coh | $Gc | $dropDrift | $muR | -density | $rho | -pDelta | -secantDamping | -driftS | $driftS | 0.8 | -driftF | $driftF | 0.0 | element Macroelement3d 63 41 40 162 0 0 1 -1 0 0 -pier 1.700 4.400 0.550 $Eelement $Gs $fc $mus $coh $Gc $dropDrift $muR -density $rho -pDelta -secantDamping -driftS $driftS 0.8 -driftF $driftF 0.0 | 4.114
element | element Macroelement3d | 64 | 62 | 58 | 163 | 0 | 0 | 1 | -1 | 0 | 0 | -pier | 1.7 | 2.28 | 0.55 | $Eelement | $Gs | $fc | $mus | $coh | $Gc | $dropDrift | $muR | -density | $rho | -pDelta | -secantDamping | -driftS | $driftS | 0.8 | -driftF | $driftF | 0.0 | element Macroelement3d 64 62 58 163 0 0 1 -1 0 0 -pier 1.700 2.280 0.550 $Eelement $Gs $fc $mus $coh $Gc $dropDrift $muR -density $rho -pDelta -secantDamping -driftS $driftS 0.8 -driftF $driftF 0.0 | 2.1318
element | element Macroelement3d | 65 | 84 | 41 | 164 | 0 | -1 | 0 | -1 | 0 | 0 | -spandrel | 1.2 | 1.55 | 0.6 | $Eelement | $Gs | $fc | $mus | $coh | $Gc | $dropDrift | $muR | -density | $rho | -pDelta | -secantDamping | -driftS | $driftS | 0.8 | -driftF | $driftF | 0.0 | element Macroelement3d 65 84 41 164 0 -1 0 -1 0 0 -spandrel 1.200 1.550 0.600 $Eelement $Gs $fc $mus $coh $Gc $dropDrift $muR -density $rho -pDelta -secantDamping -driftS $driftS 0.8 -driftF $driftF 0.0 | 1.116
element | element Macroelement3d | 66 | 41 | 62 | 165 | 0 | -1 | 0 | -1 | 0 | 0 | -spandrel | 1.2 | 1.55 | 0.6 | $Eelement | $Gs | $fc | $mus | $coh | $Gc | $dropDrift | $muR | -density | $rho | -pDelta | -secantDamping | -driftS | $driftS | 0.8 | -driftF | $driftF | 0.0 | element Macroelement3d 66 41 62 165 0 -1 0 -1 0 0 -spandrel 1.200 1.550 0.600 $Eelement $Gs $fc $mus $coh $Gc $dropDrift $muR -density $rho -pDelta -secantDamping -driftS $driftS 0.8 -driftF $driftF 0.0 | 1.116
element | element Macroelement3d | 67 | 87 | 84 | 166 | 0 | 0 | 1 | -1 | 0 | 0 | -pier | 1.7 | 2.28 | 0.7 | $Eelement | $Gs | $fc | $mus | $coh | $Gc | $dropDrift | $muR | -density | $rho | -pDelta | -secantDamping | -driftS | $driftS | 0.8 | -driftF | $driftF | 0.0 | element Macroelement3d 67 87 84 166 0 0 1 -1 0 0 -pier 1.700 2.280 0.700 $Eelement $Gs $fc $mus $coh $Gc $dropDrift $muR -density $rho -pDelta -secantDamping -driftS $driftS 0.8 -driftF $driftF 0.0 | 2.7132
element | element Macroelement3d | 68 | 42 | 41 | 167 | 0 | 0 | 1 | -1 | 0 | 0 | -pier | 1.7 | 4.4 | 0.7 | $Eelement | $Gs | $fc | $mus | $coh | $Gc | $dropDrift | $muR | -density | $rho | -pDelta | -secantDamping | -driftS | $driftS | 0.8 | -driftF | $driftF | 0.0 | element Macroelement3d 68 42 41 167 0 0 1 -1 0 0 -pier 1.700 4.400 0.700 $Eelement $Gs $fc $mus $coh $Gc $dropDrift $muR -density $rho -pDelta -secantDamping -driftS $driftS 0.8 -driftF $driftF 0.0 | 5.236
element | element Macroelement3d | 69 | 66 | 62 | 168 | 0 | 0 | 1 | -1 | 0 | 0 | -pier | 1.7 | 2.28 | 0.7 | $Eelement | $Gs | $fc | $mus | $coh | $Gc | $dropDrift | $muR | -density | $rho | -pDelta | -secantDamping | -driftS | $driftS | 0.8 | -driftF | $driftF | 0.0 | element Macroelement3d 69 66 62 168 0 0 1 -1 0 0 -pier 1.700 2.280 0.700 $Eelement $Gs $fc $mus $coh $Gc $dropDrift $muR -density $rho -pDelta -secantDamping -driftS $driftS 0.8 -driftF $driftF 0.0 | 2.7132
element | element Macroelement3d | 70 | 87 | 42 | 169 | 0 | -1 | 0 | -1 | 0 | 0 | -spandrel | 1.2 | 0.8 | 0.7 | $Eelement | $Gs | $fc | $mus | $coh | $Gc | $dropDrift | $muR | -density | $rho | -pDelta | -secantDamping | -driftS | $driftS | 0.8 | -driftF | $driftF | 0.0 | element Macroelement3d 70 87 42 169 0 -1 0 -1 0 0 -spandrel 1.200 0.800 0.700 $Eelement $Gs $fc $mus $coh $Gc $dropDrift $muR -density $rho -pDelta -secantDamping -driftS $driftS 0.8 -driftF $driftF 0.0 | 0.672
element | element Macroelement3d | 71 | 42 | 66 | 170 | 0 | -1 | 0 | -1 | 0 | 0 | -spandrel | 1.2 | 0.8 | 0.7 | $Eelement | $Gs | $fc | $mus | $coh | $Gc | $dropDrift | $muR | -density | $rho | -pDelta | -secantDamping | -driftS | $driftS | 0.8 | -driftF | $driftF | 0.0 | element Macroelement3d 71 42 66 170 0 -1 0 -1 0 0 -spandrel 1.200 0.800 0.700 $Eelement $Gs $fc $mus $coh $Gc $dropDrift $muR -density $rho -pDelta -secantDamping -driftS $driftS 0.8 -driftF $driftF 0.0 | 0.672
#Wall | #Wall 5 | [32 empty] | #Wall 5
element | element Macroelement3d | 72 | 88 | 43 | 171 | 1 | 0 | 0 | 0 | -1 | 0 | -spandrel | 1.05 | 1.15 | 0.4 | $Eelement | $Gs | $fc | $mus | $coh | $Gc | $dropDrift | $muR | -density | $rho |  | -secantDamping | -driftS | $driftS | 0.8 | -driftF | $driftF | 0.0 | element Macroelement3d 72 88 43 171 1 0 0 0 -1 0 -spandrel 1.050 1.150 0.400 $Eelement $Gs $fc $mus $coh $Gc $dropDrift $muR -density $rho -secantDamping -driftS $driftS 0.8 -driftF $driftF 0.0 | 0.483
element | element Macroelement3d | 73 | 44 | 45 | 172 | 1 | 0 | 0 | 0 | -1 | 0 | -spandrel | 1.68 | 1.15 | 0.4 | $Eelement | $Gs | $fc | $mus | $coh | $Gc | $dropDrift | $muR | -density | $rho |  | -secantDamping | -driftS | $driftS | 0.8 | -driftF | $driftF | 0.0 | element Macroelement3d 73 44 45 172 1 0 0 0 -1 0 -spandrel 1.680 1.150 0.400 $Eelement $Gs $fc $mus $coh $Gc $dropDrift $muR -density $rho -secantDamping -driftS $driftS 0.8 -driftF $driftF 0.0 | 0.7728
element | element Macroelement3d | 74 | 45 | 71 | 173 | 1 | 0 | 0 | 0 | -1 | 0 | -spandrel | 1.25 | 1.15 | 0.4 | $Eelement | $Gs | $fc | $mus | $coh | $Gc | $dropDrift | $muR | -density | $rho |  | -secantDamping | -driftS | $driftS | 0.8 | -driftF | $driftF | 0.0 | element Macroelement3d 74 45 71 173 1 0 0 0 -1 0 -spandrel 1.250 1.150 0.400 $Eelement $Gs $fc $mus $coh $Gc $dropDrift $muR -density $rho -secantDamping -driftS $driftS 0.8 -driftF $driftF 0.0 | 0.575
element | element Macroelement3d | 75 | 89 | 88 | 174 | 0 | 0 | 1 | 0 | -1 | 0 | -pier | 2 | 2.8 | 0.4 | $Eelement | $Gs | $fc | $mus | $coh | $Gc | $dropDrift | $muR | -density | $rho | -pDelta | -secantDamping | -driftS | $driftS | 0.8 | -driftF | $driftF | 0.0 | element Macroelement3d 75 89 88 174 0 0 1 0 -1 0 -pier 2.000 2.800 0.400 $Eelement $Gs $fc $mus $coh $Gc $dropDrift $muR -density $rho -pDelta -secantDamping -driftS $driftS 0.8 -driftF $driftF 0.0 | 2.24
element | element Macroelement3d | 76 | 46 | 43 | 175 | 0 | 0 | 1 | 0 | -1 | 0 | -pier | 2 | 3.48 | 0.4 | $Eelement | $Gs | $fc | $mus | $coh | $Gc | $dropDrift | $muR | -density | $rho | -pDelta | -secantDamping | -driftS | $driftS | 0.8 | -driftF | $driftF | 0.0 | element Macroelement3d 76 46 43 175 0 0 1 0 -1 0 -pier 2.000 3.480 0.400 $Eelement $Gs $fc $mus $coh $Gc $dropDrift $muR -density $rho -pDelta -secantDamping -driftS $driftS 0.8 -driftF $driftF 0.0 | 2.784
element | element Macroelement3d | 77 | 47 | 44 | 176 | 0 | 0 | 1 | 0 | -1 | 0 | -pier | 2 | 2.66 | 0.4 | $Eelement | $Gs | $fc | $mus | $coh | $Gc | $dropDrift | $muR | -density | $rho | -pDelta | -secantDamping | -driftS | $driftS | 0.8 | -driftF | $driftF | 0.0 | element Macroelement3d 77 47 44 176 0 0 1 0 -1 0 -pier 2.000 2.660 0.400 $Eelement $Gs $fc $mus $coh $Gc $dropDrift $muR -density $rho -pDelta -secantDamping -driftS $driftS 0.8 -driftF $driftF 0.0 | 2.128
element | element Macroelement3d | 78 | 48 | 45 | 177 | 0 | 0 | 1 | 0 | -1 | 0 | -pier | 2 | 1.54 | 0.4 | $Eelement | $Gs | $fc | $mus | $coh | $Gc | $dropDrift | $muR | -density | $rho | -pDelta | -secantDamping | -driftS | $driftS | 0.8 | -driftF | $driftF | 0.0 | element Macroelement3d 78 48 45 177 0 0 1 0 -1 0 -pier 2.000 1.540 0.400 $Eelement $Gs $fc $mus $coh $Gc $dropDrift $muR -density $rho -pDelta -secantDamping -driftS $driftS 0.8 -driftF $driftF 0.0 | 1.232
element | element Macroelement3d | 79 | 74 | 71 | 178 | 0 | 0 | 1 | 0 | -1 | 0 | -pier | 2 | 2.7 | 0.4 | $Eelement | $Gs | $fc | $mus | $coh | $Gc | $dropDrift | $muR | -density | $rho | -pDelta | -secantDamping | -driftS | $driftS | 0.8 | -driftF | $driftF | 0.0 | element Macroelement3d 79 74 71 178 0 0 1 0 -1 0 -pier 2.000 2.700 0.400 $Eelement $Gs $fc $mus $coh $Gc $dropDrift $muR -density $rho -pDelta -secantDamping -driftS $driftS 0.8 -driftF $driftF 0.0 | 2.16
element | element Macroelement3d | 80 | 89 | 46 | 179 | 1 | 0 | 0 | 0 | -1 | 0 | -spandrel | 1.05 | 1.15 | 0.6 | $Eelement | $Gs | $fc | $mus | $coh | $Gc | $dropDrift | $muR | -density | $rho | -pDelta | -secantDamping | -driftS | $driftS | 0.8 | -driftF | $driftF | 0.0 | element Macroelement3d 80 89 46 179 1 0 0 0 -1 0 -spandrel 1.050 1.150 0.600 $Eelement $Gs $fc $mus $coh $Gc $dropDrift $muR -density $rho -pDelta -secantDamping -driftS $driftS 0.8 -driftF $driftF 0.0 | 0.7245
element | element Macroelement3d | 81 | 47 | 48 | 180 | 1 | 0 | 0 | 0 | -1 | 0 | -spandrel | 1.68 | 1.15 | 0.6 | $Eelement | $Gs | $fc | $mus | $coh | $Gc | $dropDrift | $muR | -density | $rho | -pDelta | -secantDamping | -driftS | $driftS | 0.8 | -driftF | $driftF | 0.0 | element Macroelement3d 81 47 48 180 1 0 0 0 -1 0 -spandrel 1.680 1.150 0.600 $Eelement $Gs $fc $mus $coh $Gc $dropDrift $muR -density $rho -pDelta -secantDamping -driftS $driftS 0.8 -driftF $driftF 0.0 | 1.1592
element | element Macroelement3d | 82 | 48 | 74 | 181 | 1 | 0 | 0 | 0 | -1 | 0 | -spandrel | 1.25 | 1.15 | 0.6 | $Eelement | $Gs | $fc | $mus | $coh | $Gc | $dropDrift | $muR | -density | $rho | -pDelta | -secantDamping | -driftS | $driftS | 0.8 | -driftF | $driftF | 0.0 | element Macroelement3d 82 48 74 181 1 0 0 0 -1 0 -spandrel 1.250 1.150 0.600 $Eelement $Gs $fc $mus $coh $Gc $dropDrift $muR -density $rho -pDelta -secantDamping -driftS $driftS 0.8 -driftF $driftF 0.0 | 0.8625
element | element Macroelement3d | 83 | 90 | 89 | 182 | 0 | 0 | 1 | 0 | -1 | 0 | -pier | 2 | 2.8 | 0.7 | $Eelement | $Gs | $fc | $mus | $coh | $Gc | $dropDrift | $muR | -density | $rho | -pDelta | -secantDamping | -driftS | $driftS | 0.8 | -driftF | $driftF | 0.0 | element Macroelement3d 83 90 89 182 0 0 1 0 -1 0 -pier 2.000 2.800 0.700 $Eelement $Gs $fc $mus $coh $Gc $dropDrift $muR -density $rho -pDelta -secantDamping -driftS $driftS 0.8 -driftF $driftF 0.0 | 3.92
element | element Macroelement3d | 84 | 49 | 46 | 183 | 0 | 0 | 1 | 0 | -1 | 0 | -pier | 2 | 3.48 | 0.7 | $Eelement | $Gs | $fc | $mus | $coh | $Gc | $dropDrift | $muR | -density | $rho | -pDelta | -secantDamping | -driftS | $driftS | 0.8 | -driftF | $driftF | 0.0 | element Macroelement3d 84 49 46 183 0 0 1 0 -1 0 -pier 2.000 3.480 0.700 $Eelement $Gs $fc $mus $coh $Gc $dropDrift $muR -density $rho -pDelta -secantDamping -driftS $driftS 0.8 -driftF $driftF 0.0 | 4.872
element | element Macroelement3d | 85 | 50 | 47 | 184 | 0 | 0 | 1 | 0 | -1 | 0 | -pier | 2 | 2.66 | 0.7 | $Eelement | $Gs | $fc | $mus | $coh | $Gc | $dropDrift | $muR | -density | $rho | -pDelta | -secantDamping | -driftS | $driftS | 0.8 | -driftF | $driftF | 0.0 | element Macroelement3d 85 50 47 184 0 0 1 0 -1 0 -pier 2.000 2.660 0.700 $Eelement $Gs $fc $mus $coh $Gc $dropDrift $muR -density $rho -pDelta -secantDamping -driftS $driftS 0.8 -driftF $driftF 0.0 | 3.724
element | element Macroelement3d | 86 | 51 | 48 | 185 | 0 | 0 | 1 | 0 | -1 | 0 | -pier | 2 | 1.54 | 0.7 | $Eelement | $Gs | $fc | $mus | $coh | $Gc | $dropDrift | $muR | -density | $rho | -pDelta | -secantDamping | -driftS | $driftS | 0.8 | -driftF | $driftF | 0.0 | element Macroelement3d 86 51 48 185 0 0 1 0 -1 0 -pier 2.000 1.540 0.700 $Eelement $Gs $fc $mus $coh $Gc $dropDrift $muR -density $rho -pDelta -secantDamping -driftS $driftS 0.8 -driftF $driftF 0.0 | 2.156
element | element Macroelement3d | 87 | 77 | 74 | 186 | 0 | 0 | 1 | 0 | -1 | 0 | -pier | 2 | 2.7 | 0.7 | $Eelement | $Gs | $fc | $mus | $coh | $Gc | $dropDrift | $muR | -density | $rho | -pDelta | -secantDamping | -driftS | $driftS | 0.8 | -driftF | $driftF | 0.0 | element Macroelement3d 87 77 74 186 0 0 1 0 -1 0 -pier 2.000 2.700 0.700 $Eelement $Gs $fc $mus $coh $Gc $dropDrift $muR -density $rho -pDelta -secantDamping -driftS $driftS 0.8 -driftF $driftF 0.0 | 3.78
#Wall | #Wall 6 | [32 empty] | #Wall 6
element | element Macroelement3d | 88 | 59 | 91 | 187 | 0 | 1 | 0 | 1 | 0 | 0 | -spandrel | 1.26 | 1.15 | 0.4 | $Eelement | $Gs | $fc | $mus | $coh | $Gc | $dropDrift | $muR | -density | $rho | -pDelta | -secantDamping | -driftS | $driftS | 0.8 | -driftF | $driftF | 0.0 | element Macroelement3d 88 59 91 187 0 1 0 1 0 0 -spandrel 1.260 1.150 0.400 $Eelement $Gs $fc $mus $coh $Gc $dropDrift $muR -density $rho -pDelta -secantDamping -driftS $driftS 0.8 -driftF $driftF 0.0 | 0.5796
element | element Macroelement3d | 89 | 91 | 80 | 188 | 0 | 1 | 0 | 1 | 0 | 0 | -spandrel | 1.4 | 1.15 | 0.4 | $Eelement | $Gs | $fc | $mus | $coh | $Gc | $dropDrift | $muR | -density | $rho | -pDelta | -secantDamping | -driftS | $driftS | 0.8 | -driftF | $driftF | 0.0 | element Macroelement3d 89 91 80 188 0 1 0 1 0 0 -spandrel 1.400 1.150 0.400 $Eelement $Gs $fc $mus $coh $Gc $dropDrift $muR -density $rho -pDelta -secantDamping -driftS $driftS 0.8 -driftF $driftF 0.0 | 0.644
element | element Macroelement3d | 90 | 63 | 59 | 189 | 0 | 0 | 1 | 1 | 0 | 0 | -pier | 2 | 0.6 | 0.4 | $Eelement | $Gs | $fc | $mus | $coh | $Gc | $dropDrift | $muR | -density | $rho | -pDelta | -secantDamping | -driftS | $driftS | 0.8 | -driftF | $driftF | 0.0 | element Macroelement3d 90 63 59 189 0 0 1 1 0 0 -pier 2.000 0.600 0.400 $Eelement $Gs $fc $mus $coh $Gc $dropDrift $muR -density $rho -pDelta -secantDamping -driftS $driftS 0.8 -driftF $driftF 0.0 | 0.48
element | element Macroelement3d | 91 | 94 | 91 | 190 | 0 | 0 | 1 | 1 | 0 | 0 | -pier | 2 | 5.86 | 0.4 | $Eelement | $Gs | $fc | $mus | $coh | $Gc | $dropDrift | $muR | -density | $rho | -pDelta | -secantDamping | -driftS | $driftS | 0.8 | -driftF | $driftF | 0.0 | element Macroelement3d 91 94 91 190 0 0 1 1 0 0 -pier 2.000 5.860 0.400 $Eelement $Gs $fc $mus $coh $Gc $dropDrift $muR -density $rho -pDelta -secantDamping -driftS $driftS 0.8 -driftF $driftF 0.0 | 4.688
element | element Macroelement3d | 92 | 83 | 80 | 191 | 0 | 0 | 1 | 1 | 0 | 0 | -pier | 2 | 2.23 | 0.4 | $Eelement | $Gs | $fc | $mus | $coh | $Gc | $dropDrift | $muR | -density | $rho | -pDelta | -secantDamping | -driftS | $driftS | 0.8 | -driftF | $driftF | 0.0 | element Macroelement3d 92 83 80 191 0 0 1 1 0 0 -pier 2.000 2.230 0.400 $Eelement $Gs $fc $mus $coh $Gc $dropDrift $muR -density $rho -pDelta -secantDamping -driftS $driftS 0.8 -driftF $driftF 0.0 | 1.784
element | element Macroelement3d | 93 | 63 | 94 | 192 | 0 | 1 | 0 | 1 | 0 | 0 | -spandrel | 1.26 | 0.95 | 0.45 | $Eelement | $Gs | $fc | $mus | $coh | $Gc | $dropDrift | $muR | -density | $rho | -pDelta | -secantDamping | -driftS | $driftS | 0.8 | -driftF | $driftF | 0.0 | element Macroelement3d 93 63 94 192 0 1 0 1 0 0 -spandrel 1.260 0.950 0.450 $Eelement $Gs $fc $mus $coh $Gc $dropDrift $muR -density $rho -pDelta -secantDamping -driftS $driftS 0.8 -driftF $driftF 0.0 | 0.53865
element | element Macroelement3d | 94 | 94 | 83 | 193 | 0 | 1 | 0 | 1 | 0 | 0 | -spandrel | 1.4 | 0.95 | 0.45 | $Eelement | $Gs | $fc | $mus | $coh | $Gc | $dropDrift | $muR | -density | $rho | -pDelta | -secantDamping | -driftS | $driftS | 0.8 | -driftF | $driftF | 0.0 | element Macroelement3d 94 94 83 193 0 1 0 1 0 0 -spandrel 1.400 0.950 0.450 $Eelement $Gs $fc $mus $coh $Gc $dropDrift $muR -density $rho -pDelta -secantDamping -driftS $driftS 0.8 -driftF $driftF 0.0 | 0.5985
element | element Macroelement3d | 95 | 67 | 63 | 194 | 0 | 0 | 1 | 1 | 0 | 0 | -pier | 2 | 0.6 | 0.5 | $Eelement | $Gs | $fc | $mus | $coh | $Gc | $dropDrift | $muR | -density | $rho | -pDelta | -secantDamping | -driftS | $driftS | 0.8 | -driftF | $driftF | 0.0 | element Macroelement3d 95 67 63 194 0 0 1 1 0 0 -pier 2.000 0.600 0.500 $Eelement $Gs $fc $mus $coh $Gc $dropDrift $muR -density $rho -pDelta -secantDamping -driftS $driftS 0.8 -driftF $driftF 0.0 | 0.6
element | element Macroelement3d | 96 | 97 | 94 | 195 | 0 | 0 | 1 | 1 | 0 | 0 | -pier | 2 | 5.86 | 0.5 | $Eelement | $Gs | $fc | $mus | $coh | $Gc | $dropDrift | $muR | -density | $rho | -pDelta | -secantDamping | -driftS | $driftS | 0.8 | -driftF | $driftF | 0.0 | element Macroelement3d 96 97 94 195 0 0 1 1 0 0 -pier 2.000 5.860 0.500 $Eelement $Gs $fc $mus $coh $Gc $dropDrift $muR -density $rho -pDelta -secantDamping -driftS $driftS 0.8 -driftF $driftF 0.0 | 5.86
element | element Macroelement3d | 97 | 86 | 83 | 196 | 0 | 0 | 1 | 1 | 0 | 0 | -pier | 2 | 2.23 | 0.5 | $Eelement | $Gs | $fc | $mus | $coh | $Gc | $dropDrift | $muR | -density | $rho | -pDelta | -secantDamping | -driftS | $driftS | 0.8 | -driftF | $driftF | 0.0 | element Macroelement3d 97 86 83 196 0 0 1 1 0 0 -pier 2.000 2.230 0.500 $Eelement $Gs $fc $mus $coh $Gc $dropDrift $muR -density $rho -pDelta -secantDamping -driftS $driftS 0.8 -driftF $driftF 0.0 | 2.23
#Wall | #Wall 7 | [32 empty] | #Wall 7
element | element Macroelement3d | 98 | 60 | 52 | 197 | 0 | 1 | 0 | 1 | 0 | 0 | -spandrel | 0.9 | 1.15 | 0.4 | $Eelement | $Gs | $fc | $mus | $coh | $Gc | $dropDrift | $muR | -density | $rho | -pDelta | -secantDamping | -driftS | $driftS | 0.8 | -driftF | $driftF | 0.0 | element Macroelement3d 98 60 52 197 0 1 0 1 0 0 -spandrel 0.900 1.150 0.400 $Eelement $Gs $fc $mus $coh $Gc $dropDrift $muR -density $rho -pDelta -secantDamping -driftS $driftS 0.8 -driftF $driftF 0.0 | 0.414
element | element Macroelement3d | 99 | 52 | 93 | 198 | 0 | 1 | 0 | 1 | 0 | 0 | -spandrel | 1.35 | 1.15 | 0.4 | $Eelement | $Gs | $fc | $mus | $coh | $Gc | $dropDrift | $muR | -density | $rho | -pDelta | -secantDamping | -driftS | $driftS | 0.8 | -driftF | $driftF | 0.0 | element Macroelement3d 99 52 93 198 0 1 0 1 0 0 -spandrel 1.350 1.150 0.400 $Eelement $Gs $fc $mus $coh $Gc $dropDrift $muR -density $rho -pDelta -secantDamping -driftS $driftS 0.8 -driftF $driftF 0.0 | 0.621
element | element Macroelement3d | 100 | 93 | 79 | 199 | 0 | 1 | 0 | 1 | 0 | 0 | -spandrel | 1.4 | 1.15 | 0.4 | $Eelement | $Gs | $fc | $mus | $coh | $Gc | $dropDrift | $muR | -density | $rho | -pDelta | -secantDamping | -driftS | $driftS | 0.8 | -driftF | $driftF | 0.0 | element Macroelement3d 100 93 79 199 0 1 0 1 0 0 -spandrel 1.400 1.150 0.400 $Eelement $Gs $fc $mus $coh $Gc $dropDrift $muR -density $rho -pDelta -secantDamping -driftS $driftS 0.8 -driftF $driftF 0.0 | 0.644
element | element Macroelement3d | 101 | 64 | 60 | 200 | 0 | 0 | 1 | 1 | 0 | 0 | -pier | 2 | 0.43 | 0.4 | $Eelement | $Gs | $fc | $mus | $coh | $Gc | $dropDrift | $muR | -density | $rho | -pDelta | -secantDamping | -driftS | $driftS | 0.8 | -driftF | $driftF | 0.0 | element Macroelement3d 101 64 60 200 0 0 1 1 0 0 -pier 2.000 0.430 0.400 $Eelement $Gs $fc $mus $coh $Gc $dropDrift $muR -density $rho -pDelta -secantDamping -driftS $driftS 0.8 -driftF $driftF 0.0 | 0.344
element | element Macroelement3d | 102 | 53 | 52 | 201 | 0 | 0 | 1 | 1 | 0 | 0 | -pier | 2 | 1.15 | 0.4 | $Eelement | $Gs | $fc | $mus | $coh | $Gc | $dropDrift | $muR | -density | $rho | -pDelta | -secantDamping | -driftS | $driftS | 0.8 | -driftF | $driftF | 0.0 | element Macroelement3d 102 53 52 201 0 0 1 1 0 0 -pier 2.000 1.150 0.400 $Eelement $Gs $fc $mus $coh $Gc $dropDrift $muR -density $rho -pDelta -secantDamping -driftS $driftS 0.8 -driftF $driftF 0.0 | 0.92
element | element Macroelement3d | 103 | 96 | 93 | 202 | 0 | 0 | 1 | 1 | 0 | 0 | -pier | 2 | 3.9 | 0.4 | $Eelement | $Gs | $fc | $mus | $coh | $Gc | $dropDrift | $muR | -density | $rho | -pDelta | -secantDamping | -driftS | $driftS | 0.8 | -driftF | $driftF | 0.0 | element Macroelement3d 103 96 93 202 0 0 1 1 0 0 -pier 2.000 3.900 0.400 $Eelement $Gs $fc $mus $coh $Gc $dropDrift $muR -density $rho -pDelta -secantDamping -driftS $driftS 0.8 -driftF $driftF 0.0 | 3.12
element | element Macroelement3d | 104 | 82 | 79 | 203 | 0 | 0 | 1 | 1 | 0 | 0 | -pier | 2 | 2.23 | 0.4 | $Eelement | $Gs | $fc | $mus | $coh | $Gc | $dropDrift | $muR | -density | $rho | -pDelta | -secantDamping | -driftS | $driftS | 0.8 | -driftF | $driftF | 0.0 | element Macroelement3d 104 82 79 203 0 0 1 1 0 0 -pier 2.000 2.230 0.400 $Eelement $Gs $fc $mus $coh $Gc $dropDrift $muR -density $rho -pDelta -secantDamping -driftS $driftS 0.8 -driftF $driftF 0.0 | 1.784
element | element Macroelement3d | 105 | 64 | 53 | 204 | 0 | 1 | 0 | 1 | 0 | 0 | -spandrel | 0.9 | 0.95 | 0.45 | $Eelement | $Gs | $fc | $mus | $coh | $Gc | $dropDrift | $muR | -density | $rho | -pDelta | -secantDamping | -driftS | $driftS | 0.8 | -driftF | $driftF | 0.0 | element Macroelement3d 105 64 53 204 0 1 0 1 0 0 -spandrel 0.900 0.950 0.450 $Eelement $Gs $fc $mus $coh $Gc $dropDrift $muR -density $rho -pDelta -secantDamping -driftS $driftS 0.8 -driftF $driftF 0.0 | 0.38475
element | element Macroelement3d | 106 | 53 | 96 | 205 | 0 | 1 | 0 | 1 | 0 | 0 | -spandrel | 1.35 | 0.95 | 0.45 | $Eelement | $Gs | $fc | $mus | $coh | $Gc | $dropDrift | $muR | -density | $rho | -pDelta | -secantDamping | -driftS | $driftS | 0.8 | -driftF | $driftF | 0.0 | element Macroelement3d 106 53 96 205 0 1 0 1 0 0 -spandrel 1.350 0.950 0.450 $Eelement $Gs $fc $mus $coh $Gc $dropDrift $muR -density $rho -pDelta -secantDamping -driftS $driftS 0.8 -driftF $driftF 0.0 | 0.57712
element | element Macroelement3d | 107 | 96 | 82 | 206 | 0 | 1 | 0 | 1 | 0 | 0 | -spandrel | 1.4 | 0.95 | 0.45 | $Eelement | $Gs | $fc | $mus | $coh | $Gc | $dropDrift | $muR | -density | $rho | -pDelta | -secantDamping | -driftS | $driftS | 0.8 | -driftF | $driftF | 0.0 | element Macroelement3d 107 96 82 206 0 1 0 1 0 0 -spandrel 1.400 0.950 0.450 $Eelement $Gs $fc $mus $coh $Gc $dropDrift $muR -density $rho -pDelta -secantDamping -driftS $driftS 0.8 -driftF $driftF 0.0 | 0.5985
element | element Macroelement3d | 108 | 68 | 64 | 207 | 0 | 0 | 1 | 1 | 0 | 0 | -pier | 2 | 0.43 | 0.5 | $Eelement | $Gs | $fc | $mus | $coh | $Gc | $dropDrift | $muR | -density | $rho | -pDelta | -secantDamping | -driftS | $driftS | 0.8 | -driftF | $driftF | 0.0 | element Macroelement3d 108 68 64 207 0 0 1 1 0 0 -pier 2.000 0.430 0.500 $Eelement $Gs $fc $mus $coh $Gc $dropDrift $muR -density $rho -pDelta -secantDamping -driftS $driftS 0.8 -driftF $driftF 0.0 | 0.43
element | element Macroelement3d | 109 | 54 | 53 | 208 | 0 | 0 | 1 | 1 | 0 | 0 | -pier | 2 | 1.15 | 0.5 | $Eelement | $Gs | $fc | $mus | $coh | $Gc | $dropDrift | $muR | -density | $rho | -pDelta | -secantDamping | -driftS | $driftS | 0.8 | -driftF | $driftF | 0.0 | element Macroelement3d 109 54 53 208 0 0 1 1 0 0 -pier 2.000 1.150 0.500 $Eelement $Gs $fc $mus $coh $Gc $dropDrift $muR -density $rho -pDelta -secantDamping -driftS $driftS 0.8 -driftF $driftF 0.0 | 1.15
element | element Macroelement3d | 110 | 99 | 96 | 209 | 0 | 0 | 1 | 1 | 0 | 0 | -pier | 2 | 3.9 | 0.5 | $Eelement | $Gs | $fc | $mus | $coh | $Gc | $dropDrift | $muR | -density | $rho | -pDelta | -secantDamping | -driftS | $driftS | 0.8 | -driftF | $driftF | 0.0 | element Macroelement3d 110 99 96 209 0 0 1 1 0 0 -pier 2.000 3.900 0.500 $Eelement $Gs $fc $mus $coh $Gc $dropDrift $muR -density $rho -pDelta -secantDamping -driftS $driftS 0.8 -driftF $driftF 0.0 | 3.9
element | element Macroelement3d | 111 | 85 | 82 | 210 | 0 | 0 | 1 | 1 | 0 | 0 | -pier | 2 | 2.23 | 0.5 | $Eelement | $Gs | $fc | $mus | $coh | $Gc | $dropDrift | $muR | -density | $rho | -pDelta | -secantDamping | -driftS | $driftS | 0.8 | -driftF | $driftF | 0.0 | element Macroelement3d 111 85 82 210 0 0 1 1 0 0 -pier 2.000 2.230 0.500 $Eelement $Gs $fc $mus $coh $Gc $dropDrift $muR -density $rho -pDelta -secantDamping -driftS $driftS 0.8 -driftF $driftF 0.0 | 2.23
#Wall | #Wall 8 | [32 empty] | #Wall 8
element | element Macroelement3d | 112 | 100 | 70 | 211 | 1 | 0 | 0 | 0 | -1 | 0 | -spandrel | 1 | 1.15 | 0.4 | $Eelement | $Gs | $fc | $mus | $coh | $Gc | $dropDrift | $muR | -density | $rho | -pDelta | -secantDamping | -driftS | $driftS | 0.8 | -driftF | $driftF | 0.0 | element Macroelement3d 112 100 70 211 1 0 0 0 -1 0 -spandrel 1.000 1.150 0.400 $Eelement $Gs $fc $mus $coh $Gc $dropDrift $muR -density $rho -pDelta -secantDamping -driftS $driftS 0.8 -driftF $driftF 0.0 | 0.46
element | element Macroelement3d | 113 | 101 | 100 | 212 | 0 | 0 | 1 | 0 | -1 | 0 | -pier | 2 | 0.7 | 0.4 | $Eelement | $Gs | $fc | $mus | $coh | $Gc | $dropDrift | $muR | -density | $rho | -pDelta | -secantDamping | -driftS | $driftS | 0.8 | -driftF | $driftF | 0.0 | element Macroelement3d 113 101 100 212 0 0 1 0 -1 0 -pier 2.000 0.700 0.400 $Eelement $Gs $fc $mus $coh $Gc $dropDrift $muR -density $rho -pDelta -secantDamping -driftS $driftS 0.8 -driftF $driftF 0.0 | 0.56
element | element Macroelement3d | 114 | 73 | 70 | 213 | 0 | 0 | 1 | 0 | -1 | 0 | -pier | 2 | 3.48 | 0.4 | $Eelement | $Gs | $fc | $mus | $coh | $Gc | $dropDrift | $muR | -density | $rho | -pDelta | -secantDamping | -driftS | $driftS | 0.8 | -driftF | $driftF | 0.0 | element Macroelement3d 114 73 70 213 0 0 1 0 -1 0 -pier 2.000 3.480 0.400 $Eelement $Gs $fc $mus $coh $Gc $dropDrift $muR -density $rho -pDelta -secantDamping -driftS $driftS 0.8 -driftF $driftF 0.0 | 2.784
element | element Macroelement3d | 115 | 101 | 73 | 214 | 1 | 0 | 0 | 0 | -1 | 0 | -spandrel | 1 | 0.95 | 0.4 | $Eelement | $Gs | $fc | $mus | $coh | $Gc | $dropDrift | $muR | -density | $rho | -pDelta | -secantDamping | -driftS | $driftS | 0.8 | -driftF | $driftF | 0.0 | element Macroelement3d 115 101 73 214 1 0 0 0 -1 0 -spandrel 1.000 0.950 0.400 $Eelement $Gs $fc $mus $coh $Gc $dropDrift $muR -density $rho -pDelta -secantDamping -driftS $driftS 0.8 -driftF $driftF 0.0 | 0.38
element | element Macroelement3d | 116 | 102 | 101 | 215 | 0 | 0 | 1 | 0 | -1 | 0 | -pier | 2 | 0.7 | 0.4 | $Eelement | $Gs | $fc | $mus | $coh | $Gc | $dropDrift | $muR | -density | $rho | -pDelta | -secantDamping | -driftS | $driftS | 0.8 | -driftF | $driftF | 0.0 | element Macroelement3d 116 102 101 215 0 0 1 0 -1 0 -pier 2.000 0.700 0.400 $Eelement $Gs $fc $mus $coh $Gc $dropDrift $muR -density $rho -pDelta -secantDamping -driftS $driftS 0.8 -driftF $driftF 0.0 | 0.56
element | element Macroelement3d | 117 | 76 | 73 | 216 | 0 | 0 | 1 | 0 | -1 | 0 | -pier | 2 | 3.48 | 0.4 | $Eelement | $Gs | $fc | $mus | $coh | $Gc | $dropDrift | $muR | -density | $rho | -pDelta | -secantDamping | -driftS | $driftS | 0.8 | -driftF | $driftF | 0.0 | element Macroelement3d 117 76 73 216 0 0 1 0 -1 0 -pier 2.000 3.480 0.400 $Eelement $Gs $fc $mus $coh $Gc $dropDrift $muR -density $rho -pDelta -secantDamping -driftS $driftS 0.8 -driftF $driftF 0.0 | 2.784
#Wall | #Wall 9 | [32 empty] | #Wall 9
element | element Macroelement3d | 118 | 56 | 55 | 217 | 0 | 0 | 1 | 1 | 0 | 0 | -tremuri | 3.4 | 2.1 | 0.6 | $Eelement | $Gs | $fc | $mus | $coh | $Gc | $betaTremuri |  | -density | $rho |  | -secantDamping | [6 empty] | element Macroelement3d 118 56 55 217 0 0 1 1 0 0 -tremuri 3.400 2.100 0.600 $Eelement $Gs $fc $mus $coh $Gc $betaTremuri -density $rho -secantDamping | 4.284
element | element Macroelement3d | 119 | 57 | 56 | 218 | 0 | 0 | 1 | 1 | 0 | 0 | -tremuri | 2.7 | 2.1 | 0.6 | $Eelement | $Gs | $fc | $mus | $coh | $Gc | $betaTremuri |  | -density | $rho |  | -secantDamping | [6 empty] | element Macroelement3d 119 57 56 218 0 0 1 1 0 0 -tremuri 2.700 2.100 0.600 $Eelement $Gs $fc $mus $coh $Gc $betaTremuri -density $rho -secantDamping | 3.402
#Wall | #Wall 10 | [32 empty] | #Wall 10
element | element Macroelement3d | 120 | 95 | 92 | 219 | 0 | 0 | 1 | 1 | 0 | 0 | -tremuri | 3.4 | 3.85 | 0.4 | $Eelement | $Gs | $fc | $mus | $coh | $Gc | $betaTremuri |  | -density | $rho |  | -secantDamping | [6 empty] | element Macroelement3d 120 95 92 219 0 0 1 1 0 0 -tremuri 3.400 3.850 0.400 $Eelement $Gs $fc $mus $coh $Gc $betaTremuri -density $rho -secantDamping | 5.236
element | element Macroelement3d | 121 | 98 | 95 | 220 | 0 | 0 | 1 | 1 | 0 | 0 | -tremuri | 2.7 | 3.85 | 0.6 | $Eelement | $Gs | $fc | $mus | $coh | $Gc | $betaTremuri |  | -density | $rho |  | -secantDamping | [6 empty] | element Macroelement3d 121 98 95 220 0 0 1 1 0 0 -tremuri 2.700 3.850 0.600 $Eelement $Gs $fc $mus $coh $Gc $betaTremuri -density $rho -secantDamping | 6.237
#END
207.9181
374252.625

## TCL_Sections
TCL definition of Sections for Membranes and Beams
Author: | Aline F. Bönzli
Date of export: | 2024-01-13
To use in TCL: | Copy and paste the last column
Depending on: | "Material properties", "Vaults above GF", "Slabs above FF"
#section | OrthotropicMembraneSection | $secTag | $E1 | $E2 | $ni | $G | $h | $rho | $angle | #section OrthotropicMembraneSection $secTag $E1 $E2 $ni $G $h $rho $angle
section | OrthotropicMembraneSection | 1 | 1754568316.9849 | 309154.1016 | 0.2 | 135768162.8745 | 0.15 | 0 | 0 | section OrthotropicMembraneSection 1 1754568317 309154 0.20 135768163 0.15 0.00 0
section | OrthotropicMembraneSection | 2 | 309154.1016 | 1754568316.9849 | 0.2 | 135768162.8745 | 0.15 | 0 | 0 | section OrthotropicMembraneSection 2 309154 1754568317 0.20 135768163 0.15 0.00 0
section | OrthotropicMembraneSection | 3 | 309154.1016 | 1754568316.9849 | 0.2 | 135768162.8745 | 0.15 | 0 | 0 | section OrthotropicMembraneSection 3 309154 1754568317 0.20 135768163 0.15 0.00 0
section | OrthotropicMembraneSection | 4 | 309154.1016 | 1754568316.9849 | 0.2 | 135768162.8745 | 0.15 | 0 | 0 | section OrthotropicMembraneSection 4 309154 1754568317 0.20 135768163 0.15 0.00 0
section | OrthotropicMembraneSection | 5 | 1803534971.7399 | 456996.7557 | 0.2 | 351620872.2477 | 0.15 | 0 | 0 | section OrthotropicMembraneSection 5 1803534972 456997 0.20 351620872 0.15 0.00 0
section | OrthotropicMembraneSection | 6 | 975017078.1913 | 959396995.9075 | 0.2 | 409235621.146 | 0.15 | 0 | 0 | section OrthotropicMembraneSection 6 975017078 959396996 0.20 409235621 0.15 0.00 0
section | OrthotropicMembraneSection | 7 | 1500000000 | 861183694.935 | 0.2 | 336823496 | 0.15 | 0 | 0 | section OrthotropicMembraneSection 7 1500000000 861183695 0.20 336823496 0.15 0.00 0
section | OrthotropicMembraneSection | 8 | 1804744715.892 | 460639.6116 | 0.2 | 351229786.1117 | 0.15 | 0 | 0 | section OrthotropicMembraneSection 8 1804744716 460640 0.20 351229786 0.15 0.00 0
section | OrthotropicMembraneSection | 9 | 1675884813.4467 | 2342462.8004 | 0.2 | 443483475.5009 | 0.15 | 0 | 0 | section OrthotropicMembraneSection 9 1675884813 2342463 0.20 443483476 0.15 0.00 0
section | OrthotropicMembraneSection | 10 | 1696460032.9385 | 861183694.935 | 0.2 | 335391416.1373 | 0.15 | 0 | 0 | section OrthotropicMembraneSection 10 1696460033 861183695 0.20 335391416 0.15 0.00 0
section | OrthotropicMembraneSection | 11 | 869434314.3011 | 864123379.0808 | 0.2 | 330234631.416 | 0.15 | 0 | 0 | section OrthotropicMembraneSection 11 869434314 864123379 0.20 330234631 0.15 0.00 0
section | OrthotropicMembraneSection | 12 | 869434314.3011 | 863563118.9688 | 0.2 | 330234631.416 | 0.15 | 0 | 0 | section OrthotropicMembraneSection 12 869434314 863563119 0.20 330234631 0.15 0.00 0
section | OrthotropicMembraneSection | 13 | 875537140.0132 | 861183694.935 | 0.2 | 325375608.1505 | 0.15 | 0 | 0 | section OrthotropicMembraneSection 13 875537140 861183695 0.20 325375608 0.15 0.00 0
section | OrthotropicMembraneSection | 14 | 2438581.075 | 1563096344.8008 | 0.2 | 664824665.7269 | 0.15 | 0 | 0 | section OrthotropicMembraneSection 14 2438581 1563096345 0.20 664824666 0.15 0.00 0
section | OrthotropicMembraneSection | 20 | 975017078.1913 | 958326985.6444 | 0.2 | 408346783.29 | 0.15 | 0 | 0 | section OrthotropicMembraneSection 20 975017078 958326986 0.20 408346783 0.15 0.00 0
section | OrthotropicMembraneSection | 23 | 960258848.6398 | 958326985.6444 | 0.2 | 408346783.29 | 0.15 | 0 | 0 | section OrthotropicMembraneSection 23 960258849 958326986 0.20 408346783 0.15 0.00 0
section | OrthotropicMembraneSection | 30 | 30000000000 | 30000000000 | 0.2 | 12500000000 | 0.1 | 0 | 0 | section OrthotropicMembraneSection 30 30000000000 30000000000 0.20 12500000000 0.10 0.00 0
The last one is the concrete section
#section | Elastic | $secTag | $E | $A | $Iz | $Iy | $G | $J |  | #section Elastic $secTag $E $A $Iz $Iy $G $J
section | Elastic | 100 | 30000000000 | 0.15 | 0.001125 | 0.003125 | 2500000000 | 0.00425 |  | section Elastic 100 30000000000 0.15 0.001125 0.003125 2500000000 0.004250
section | Elastic | 200 | 1500000000 | 0.69 | 0.076044 | 0.0207 | 500000000 | 0.096744 |  | section Elastic 200 1500000000 0.69 0.076044 0.020700 500000000 0.096744
section | Elastic | 300 | 1500000000 | 0.46 | 0.050696 | 0.0061333 | 500000000 | 0.056829 |  | section Elastic 300 1500000000 0.46 0.050696 0.006133 500000000 0.056829

## TCL_Shells
TCL definition of Shell elements
Author: | Aline F. Bönzli
Date of export: | 2024-01-13
To use in TCL: | Copy and paste the last column
Depending on: | [5 empty] | Vaults | Concrete slab
#element | ShellMITC4 | $eTag | $nI | $nJ | $nK | $nL | $secTag | #element ShellMITC4 $eTag $nI $nJ $nK $nL $secTag
element | ShellMITC4 | 201 | 89 | 46 | 34 | 35 | 1 | element ShellMITC4 201 89 46 34 35 1
element | ShellMITC4 | 202 | 46 | 47 | 33 | 34 | 2 | element ShellMITC4 202 46 47 33 34 2
element | ShellMITC4 | 203 | 47 | 48 | 32 | 33 | 3 | element ShellMITC4 203 47 48 32 33 3
element | ShellMITC4 | 204 | 48 | 74 | 75 | 32 | 4 | element ShellMITC4 204 48 74 75 32 4
element | ShellMITC4 | 205 | 62 | 63 | 94 | 41 | 5 | element ShellMITC4 205 62 63 94 41 5
element | ShellMITC4 | 206 | 302 | 56 | 301 | 46 | 6 | element ShellMITC4 206 302 56 301 46 6
element | ShellMITC4 | 207 | 303 | 304 | 96 | 95 | 7 | element ShellMITC4 207 303 304 96 95 7
element | ShellMITC4 | 208 | 53 | 22 | 23 | 96 | 8 | element ShellMITC4 208 53 22 23 96 8
element | ShellMITC4 | 209 | 305 | 306 | 56 | 302 | 9 | element ShellMITC4 209 305 306 56 302 9
element | ShellMITC4 | 210 | 307 | 53 | 304 | 303 | 10 | element ShellMITC4 210 307 53 304 303 10
element | ShellMITC4 | 211 | 8 | 308 | 306 | 305 | 11 | element ShellMITC4 211 8 308 306 305 11
element | ShellMITC4 | 212 | 308 | 309 | 307 | 306 | 12 | element ShellMITC4 212 308 309 307 306 12
element | ShellMITC4 | 213 | 309 | 11 | 101 | 307 | 13 | element ShellMITC4 213 309 11 101 307 13
element | ShellMITC4 | 214 | 11 | 12 | 73 | 101 | 14 | element ShellMITC4 214 11 12 73 101 14
element | ShellMITC4 | 215 | 88 | 43 | 30 | 31 | 30 | element ShellMITC4 215 88 43 30 31 30
element | ShellMITC4 | 216 | 43 | 44 | 29 | 30 | 30 | element ShellMITC4 216 43 44 29 30 30
element | ShellMITC4 | 217 | 44 | 45 | 28 | 29 | 30 | element ShellMITC4 217 44 45 28 29 30
element | ShellMITC4 | 218 | 45 | 71 | 72 | 28 | 30 | element ShellMITC4 218 45 71 72 28 30
element | ShellMITC4 | 219 | 1 | 2 | 43 | 88 | 30 | element ShellMITC4 219 1 2 43 88 30
element | ShellMITC4 | 220 | 55 | 311 | 44 | 310 | 20 | element ShellMITC4 220 55 311 44 310 20
element | ShellMITC4 | 221 | 315 | 5 | 45 | 44 | 30 | element ShellMITC4 221 315 5 45 44 30
element | ShellMITC4 | 222 | 100 | 70 | 71 | 45 | 30 | element ShellMITC4 222 100 70 71 45 30
element | ShellMITC4 | 223 | 313 | 314 | 311 | 55 | 23 | element ShellMITC4 223 313 314 311 55 23
element | ShellMITC4 | 224 | 2 | 315 | 314 | 312 | 30 | element ShellMITC4 224 2 315 314 312 30
element | ShellMITC4 | 225 | 5 | 6 | 70 | 100 | 30 | element ShellMITC4 225 5 6 70 100 30

## TCL_RingBeam
TCL definition of Beam elements
Author: |  | Aline F. Bönzli
Date of export: |  | 2024-01-13
To use in TCL: |  | Copy and paste the last column
Depending on: |  | -
# Ring beam elements------------------------------------------------------------------------------- | [6 empty] | # Ring beam elements-------------------------------------------------------------------------------
#$element | #$elasticBeamColumn | $eleTag | $nodeI | $nodeJ | $secTag | $transfTag | #$elasticBeamColumn $eleTag $nodeI $nodeJ $secTag $transfTag
element | elasticBeamColumn | 301 | 1 | 2 | 100 | 100 | element elasticBeamColumn 301 1 2 100 100
element | elasticBeamColumn | 302 | 2 | 3 | 100 | 100 | element elasticBeamColumn 302 2 3 100 100
element | elasticBeamColumn | 303 | 3 | 315 | 100 | 100 | element elasticBeamColumn 303 3 315 100 100
element | elasticBeamColumn | 304 | 315 | 5 | 100 | 100 | element elasticBeamColumn 304 315 5 100 100
element | elasticBeamColumn | 305 | 5 | 6 | 100 | 100 | element elasticBeamColumn 305 5 6 100 100
element | elasticBeamColumn | 306 | 61 | 19 | 100 | 100 | element elasticBeamColumn 306 61 19 100 100
element | elasticBeamColumn | 307 | 19 | 20 | 100 | 100 | element elasticBeamColumn 307 19 20 100 100
element | elasticBeamColumn | 308 | 20 | 21 | 100 | 100 | element elasticBeamColumn 308 20 21 100 100
element | elasticBeamColumn | 309 | 72 | 28 | 100 | 100 | element elasticBeamColumn 309 72 28 100 100
element | elasticBeamColumn | 310 | 28 | 29 | 100 | 100 | element elasticBeamColumn 310 28 29 100 100
element | elasticBeamColumn | 311 | 29 | 30 | 100 | 100 | element elasticBeamColumn 311 29 30 100 100
element | elasticBeamColumn | 312 | 30 | 31 | 100 | 100 | element elasticBeamColumn 312 30 31 100 100
element | elasticBeamColumn | 313 | 81 | 40 | 100 | 100 | element elasticBeamColumn 313 81 40 100 100
element | elasticBeamColumn | 314 | 40 | 58 | 100 | 100 | element elasticBeamColumn 314 40 58 100 100
# END Ring beam elements------------------------------------------------------------------------------- | [6 empty] | # END Ring beam elements-------------------------------------------------------------------------------
#Irregularities in walls------------------------------------------------------------------------------- | [6 empty] | #Irregularities in walls-------------------------------------------------------------------------------
element | elasticBeamColumn | 315 | 46 | 47 | 200 | 100 | element elasticBeamColumn 315 46 47 200 100
element | elasticBeamColumn | 316 | 43 | 44 | 300 | 100 | element elasticBeamColumn 316 43 44 300 100
# END Irregularities in walls------------------------------------------------------------------------------- | [6 empty] | # END Irregularities in walls-------------------------------------------------------------------------------

## TCL_Constraints
TCL definition of Supports and Constraints
Author: |  |  | Aline F. Bönzli
Date of export: |  |  | 2024-01-13
To use in TCL: |  |  | Copy and paste the last column
Depending on: |  |  | -
#fix | $node | X | Y | Z | RX | RY | RZ | #fix $node X Y Z RX RY RZ
# Ground floor nodes | [7 empty] | # Ground floor nodes
fix | 13 | 1 | 1 | 1 | 1 | 1 | 1 | fix 13 1 1 1 1 1 1
fix | 14 | 1 | 1 | 1 | 1 | 1 | 1 | fix 14 1 1 1 1 1 1
fix | 15 | 1 | 1 | 1 | 1 | 1 | 1 | fix 15 1 1 1 1 1 1
fix | 16 | 1 | 1 | 1 | 1 | 1 | 1 | fix 16 1 1 1 1 1 1
fix | 17 | 1 | 1 | 1 | 1 | 1 | 1 | fix 17 1 1 1 1 1 1
fix | 18 | 1 | 1 | 1 | 1 | 1 | 1 | fix 18 1 1 1 1 1 1
fix | 69 | 1 | 1 | 1 | 1 | 1 | 1 | fix 69 1 1 1 1 1 1
fix | 25 | 1 | 1 | 1 | 1 | 1 | 1 | fix 25 1 1 1 1 1 1
fix | 26 | 1 | 1 | 1 | 1 | 1 | 1 | fix 26 1 1 1 1 1 1
fix | 27 | 1 | 1 | 1 | 1 | 1 | 1 | fix 27 1 1 1 1 1 1
fix | 78 | 1 | 1 | 1 | 1 | 1 | 1 | fix 78 1 1 1 1 1 1
fix | 36 | 1 | 1 | 1 | 1 | 1 | 1 | fix 36 1 1 1 1 1 1
fix | 37 | 1 | 1 | 1 | 1 | 1 | 1 | fix 37 1 1 1 1 1 1
fix | 38 | 1 | 1 | 1 | 1 | 1 | 1 | fix 38 1 1 1 1 1 1
fix | 39 | 1 | 1 | 1 | 1 | 1 | 1 | fix 39 1 1 1 1 1 1
fix | 87 | 1 | 1 | 1 | 1 | 1 | 1 | fix 87 1 1 1 1 1 1
fix | 42 | 1 | 1 | 1 | 1 | 1 | 1 | fix 42 1 1 1 1 1 1
fix | 66 | 1 | 1 | 1 | 1 | 1 | 1 | fix 66 1 1 1 1 1 1
fix | 90 | 1 | 1 | 1 | 1 | 1 | 1 | fix 90 1 1 1 1 1 1
fix | 49 | 1 | 1 | 1 | 1 | 1 | 1 | fix 49 1 1 1 1 1 1
fix | 50 | 1 | 1 | 1 | 1 | 1 | 1 | fix 50 1 1 1 1 1 1
fix | 51 | 1 | 1 | 1 | 1 | 1 | 1 | fix 51 1 1 1 1 1 1
fix | 77 | 1 | 1 | 1 | 1 | 1 | 1 | fix 77 1 1 1 1 1 1
fix | 67 | 1 | 1 | 1 | 1 | 1 | 1 | fix 67 1 1 1 1 1 1
fix | 97 | 1 | 1 | 1 | 1 | 1 | 1 | fix 97 1 1 1 1 1 1
fix | 86 | 1 | 1 | 1 | 1 | 1 | 1 | fix 86 1 1 1 1 1 1
fix | 68 | 1 | 1 | 1 | 1 | 1 | 1 | fix 68 1 1 1 1 1 1
fix | 54 | 1 | 1 | 1 | 1 | 1 | 1 | fix 54 1 1 1 1 1 1
fix | 99 | 1 | 1 | 1 | 1 | 1 | 1 | fix 99 1 1 1 1 1 1
fix | 85 | 1 | 1 | 1 | 1 | 1 | 1 | fix 85 1 1 1 1 1 1
fix | 102 | 1 | 1 | 1 | 1 | 1 | 1 | fix 102 1 1 1 1 1 1
fix | 76 | 1 | 1 | 1 | 1 | 1 | 1 | fix 76 1 1 1 1 1 1
fix | 57 | 1 | 1 | 1 | 1 | 1 | 1 | fix 57 1 1 1 1 1 1
fix | 98 | 1 | 1 | 1 | 1 | 1 | 1 | fix 98 1 1 1 1 1 1
#Fictitious nodes floor 1 | [7 empty] | #Fictitious nodes floor 1
fix | 301 | 0 | 0 | 1 | 0 | 0 | 0 | fix 301 0 0 1 0 0 0
fix | 302 | 0 | 0 | 1 | 0 | 0 | 0 | fix 302 0 0 1 0 0 0
fix | 303 | 0 | 0 | 1 | 0 | 0 | 0 | fix 303 0 0 1 0 0 0
fix | 304 | 0 | 0 | 1 | 0 | 0 | 0 | fix 304 0 0 1 0 0 0
fix | 305 | 0 | 0 | 1 | 0 | 0 | 0 | fix 305 0 0 1 0 0 0
fix | 306 | 0 | 0 | 1 | 0 | 0 | 0 | fix 306 0 0 1 0 0 0
fix | 307 | 0 | 0 | 1 | 0 | 0 | 0 | fix 307 0 0 1 0 0 0
# Fictitious nodes floor 2 | [7 empty] | # Fictitious nodes floor 2
fix | 310 | 0 | 0 | 1 | 0 | 0 | 0 | fix 310 0 0 1 0 0 0
fix | 311 | 0 | 0 | 1 | 0 | 0 | 0 | fix 311 0 0 1 0 0 0
fix | 312 | 0 | 0 | 1 | 0 | 0 | 0 | fix 312 0 0 1 0 0 0
fix | 313 | 0 | 0 | 1 | 0 | 0 | 0 | fix 313 0 0 1 0 0 0
fix | 314 | 0 | 0 | 1 | 0 | 0 | 0 | fix 314 0 0 1 0 0 0

## TCL_Connections
TCL definition of Connections between elements
Author: |  | Aline F. Bönzli
Date of export: |  | 2024-01-13
To use in TCL: |  | Copy and paste the last column
Depending on: |  | -
#WALL TO WALL CONNECTIONS |  |  |  | #WALL TO WALL CONNECTIONS
equalDOF | $rNodeTag | $cNodeTag | $dof1 $dof2… | equalDOF $rNodeTag $cNodeTag $dof1 $dof2…
equalDOF | 1 | 58 | 1 2 3 | equalDOF 1 58 1 2 3 | 6.1 |  | equalDOF | 1 | 58 | 1 2
equalDOF | 2 | 59 | 1 2 | equalDOF 2 59 1 2 | 6.1 |  | equalDOF | 2 | 59 | 1 2
equalDOF | 5 | 60 | 1 2 | equalDOF 5 60 1 2 | 6.1 |  | equalDOF | 5 | 60 | 1 2
equalDOF | 6 | 61 | 1 2 3 | equalDOF 6 61 1 2 3 | 6.1 |  | equalDOF | 6 | 61 | 1 2
equalDOF | 7 | 62 | 1 2 | equalDOF 7 62 1 2 | 2.7 |  | equalDOF | 7 | 62 | 1 2
equalDOF | 8 | 63 | 1 2 | equalDOF 8 63 1 2 | 2.7 |  | equalDOF | 8 | 63 | 1 2
equalDOF | 11 | 64 | 1 2 | equalDOF 11 64 1 2 | 2.7 |  | equalDOF | 11 | 64 | 1 2
equalDOF | 65 | 12 | 1 2 | equalDOF 65 12 1 2 | 2.7 |  | equalDOF | 65 | 12 | 1 2
equalDOF | 19 | 70 | 1 2 | equalDOF 19 70 1 2 | 6.1 |  | equalDOF | 19 | 70 | 1 2
equalDOF | 20 | 71 | 1 2 | equalDOF 20 71 1 2 | 6.1 |  | equalDOF | 20 | 71 | 1 2
equalDOF | 21 | 72 | 1 2 3 | equalDOF 21 72 1 2 3 | 6.1 |  | equalDOF | 21 | 72 | 1 2
equalDOF | 22 | 73 | 1 2 | equalDOF 22 73 1 2 | 2.7 |  | equalDOF | 22 | 73 | 1 2
equalDOF | 23 | 74 | 1 2 | equalDOF 23 74 1 2 | 2.7 |  | equalDOF | 23 | 74 | 1 2
equalDOF | 24 | 75 | 1 2 | equalDOF 24 75 1 2 | 2.7 |  | equalDOF | 24 | 75 | 1 2
equalDOF | 28 | 79 | 1 2 | equalDOF 28 79 1 2 | 6.1 |  | equalDOF | 28 | 79 | 1 2
equalDOF | 30 | 80 | 1 2 | equalDOF 30 80 1 2 | 6.1 |  | equalDOF | 30 | 80 | 1 2
equalDOF | 31 | 81 | 1 2 3 | equalDOF 31 81 1 2 3 | 6.1 |  | equalDOF | 31 | 81 | 1 2
equalDOF | 32 | 82 | 1 2 | equalDOF 32 82 1 2 | 2.7 |  | equalDOF | 32 | 82 | 1 2
equalDOF | 34 | 83 | 1 2 | equalDOF 34 83 1 2 | 2.7 |  | equalDOF | 34 | 83 | 1 2
equalDOF | 35 | 84 | 1 2 | equalDOF 35 84 1 2 | 2.7 |  | equalDOF | 35 | 84 | 1 2
equalDOF | 40 | 88 | 1 2 | equalDOF 40 88 1 2 | 6.1 |  | equalDOF | 40 | 88 | 1 2
equalDOF | 41 | 89 | 1 2 | equalDOF 41 89 1 2 | 2.7 |  | equalDOF | 41 | 89 | 1 2
equalDOF | 43 | 91 | 1 2 | equalDOF 43 91 1 2 | 6.1 |  | equalDOF | 43 | 91 | 1 2
equalDOF | 92 | 44 | 1 2 | equalDOF 92 44 1 2 | 6.1 |  | equalDOF | 92 | 44 | 1 2
equalDOF | 45 | 93 | 1 2 | equalDOF 45 93 1 2 | 6.1 |  | equalDOF | 45 | 93 | 1 2
equalDOF | 46 | 94 | 1 2 | equalDOF 46 94 1 2 | 2.7 |  | equalDOF | 46 | 94 | 1 2
equalDOF | 47 | 95 | 1 2 | equalDOF 47 95 1 2 | 2.7 |  | equalDOF | 47 | 95 | 1 2
equalDOF | 48 | 96 | 1 2 | equalDOF 48 96 1 2 | 2.7 |  | equalDOF | 48 | 96 | 1 2
equalDOF | 52 | 100 | 1 2 | equalDOF 52 100 1 2 | 6.1 |  | equalDOF | 52 | 100 | 1 2
equalDOF | 53 | 101 | 1 2 | equalDOF 53 101 1 2 | 2.7 |  | equalDOF | 53 | 101 | 1 2
# Middle nodes |  |  |  | # Middle nodes | Elements
rigidLink | bar | 108 | 189 | rigidLink bar 108 189 | 6 | 90
rigidLink | bar | 117 | 194 | rigidLink bar 117 194 | 16 | 95
rigidLink | bar | 110 | 200 | rigidLink bar 110 200 | 9 | 101
rigidLink | bar | 120 | 207 | rigidLink bar 120 207 | 19 | 108
rigidLink | bar | 128 | 213 | rigidLink bar 128 213 | 28 | 114
rigidLink | bar | 133 | 216 | rigidLink bar 133 216 | 34 | 117
rigidLink | bar | 129 | 178 | rigidLink bar 129 178 | 29 | 79
rigidLink | bar | 134 | 186 | rigidLink bar 134 186 | 35 | 87
rigidLink | bar | 142 | 203 | rigidLink bar 142 203 | 43 | 104
rigidLink | bar | 151 | 210 | rigidLink bar 151 210 | 52 | 111
rigidLink | bar | 144 | 191 | rigidLink bar 144 191 | 45 | 92
rigidLink | bar | 153 | 196 | rigidLink bar 153 196 | 54 | 97
rigidLink | bar | 162 | 174 | rigidLink bar 162 174 | 63 | 75
rigidLink | bar | 167 | 182 | rigidLink bar 167 182 | 68 | 83
rigidLink | bar | 201 | 212 | rigidLink bar 201 212 | 102 | 113
rigidLink | bar | 208 | 215 | rigidLink bar 208 215 | 109 | 116
rigidLink | bar | 175 | 190 | rigidLink bar 175 190 | 76 | 91
rigidLink | bar | 183 | 195 | rigidLink bar 183 195 | 84 | 96
rigidLink | bar | 176 | 202 | rigidLink bar 176 202 | 77 | 103
rigidLink | bar | 184 | 209 | rigidLink bar 184 209 | 85 | 110
rigidLink | bar | 177 | 219 | rigidLink bar 177 219 | 78 | 120
rigidLink | bar | 185 | 220 | rigidLink bar 185 220 | 86 | 121
#rigidLink | $type | $rNodeTag | $cNodeTag | #rigidLink $type $rNodeTag $cNodeTag
# Beam corners |  |  |  | # Beam corners
rigidLink | beam | 6 | 61 | rigidLink beam 6 61
rigidLink | beam | 21 | 72 | rigidLink beam 21 72
rigidLink | beam | 31 | 81 | rigidLink beam 31 81
rigidLink | beam | 58 | 1 | rigidLink beam 58 1
#Irregularities in walls
rigidLink | beam | 19 | 6 | rigidLink beam 19 6
rigidLink | beam | 22 | 12 | rigidLink beam 22 12
rigidLink | bar | 43 | 44 | rigidLink bar 43 44
rigidLink | beam | 175 | 176 | rigidLink beam 175 176
rigidLink | bar | 46 | 47 | rigidLink bar 46 47
rigidLink | beam | 183 | 184 | rigidLink beam 183 184
#rigidLink | $type | $rNodeTag | $cNodeTag | #rigidLink $type $rNodeTag $cNodeTag
#Fictitious NODES |  |  |  | #Fictitious NODES
rigidLink | beam | 3 | 1315 | rigidLink beam 3 1315
rigidLink | beam | 9 | 1308 | rigidLink beam 9 1308
rigidLink | beam | 9 | 1309 | rigidLink beam 9 1309
rigidLink | beam | 2 | 1312 | rigidLink beam 2 1312

## TCL_Nodal masses
TCL definition of Nodal masses
Author: |  | Aline F. Bönzli
Date of export: |  | 2024-01-13
To use in TCL: |  | Copy and paste the last column
Depending on: |  | Separate pages where masses of each contributor are calculated
Nodal masses
Nodes | X | Y | Z | RX | RY | RZ | #mass Nodes X Y Z RX RY RZ
1 | 4483.8055 | 4483.8055 | 4483.8055 | 141.4 | 1589.1 | 1447.7 | mass 1 4483.8 4483.8 4483.8 141.4 1589.1 1447.7
2 | 7058.7681 | 7058.7681 | 7058.7681 | 169.9 | 849.6 | 679.7 | mass 2 7058.8 7058.8 7058.8 169.9 849.6 679.7
3 | 4109.6416 | 4109.6416 | 4109.6416 | 237.3 | 237.3 | 0 | mass 3 4109.6 4109.6 4109.6 237.3 237.3 0.0
4 | 0 | 0 | 0 | 0 | 0 | 0
5 | 5781.6252 | 5781.6252 | 5781.6252 | 169.9 | 849.6 | 679.7 | mass 5 5781.6 5781.6 5781.6 169.9 849.6 679.7
6 | 2695.9017 | 2695.9017 | 2695.9017 | 141.4 | 1589.1 | 1447.7 | mass 6 2695.9 2695.9 2695.9 141.4 1589.1 1447.7
7 | 3481.9 | 3481.9 | 3481.9 | 263.3 | 4029.4 | 3766 | mass 7 3481.9 3481.9 3481.9 263.3 4029.4 3766.0
8 | 5119.4006 | 5119.4006 | 5119.4006 | 316.5 | 2084.7 | 1768.2 | mass 8 5119.4 5119.4 5119.4 316.5 2084.7 1768.2
9 | 5356.8 | 5356.8 | 5356.8 | 405.1 | 405.1 | 0 | mass 9 5356.8 5356.8 5356.8 405.1 405.1 0.0
10 | 0 | 0 | 0 | 0 | 0 | 0
11 | 6287.9986 | 6287.9986 | 6287.9986 | 316.5 | 2084.7 | 1768.2 | mass 11 6288.0 6288.0 6288.0 316.5 2084.7 1768.2
12 | 4590.2721 | 4590.2721 | 4590.2721 | 263.3 | 4029.4 | 3766 | mass 12 4590.3 4590.3 4590.3 263.3 4029.4 3766.0
13 | 2096.6 | 2096.6 | 2096.6 | 335.5 | 2603.2 | 2267.7 | mass 13 2096.6 2096.6 2096.6 335.5 2603.2 2267.7
14 | 2520 | 2520 | 2520 | 403.2 | 1467.9 | 1064.7 | mass 14 2520.0 2520.0 2520.0 403.2 1467.9 1064.7
15 | 0 | 0 | 0 | 0 | 0 | 0
16 | 0 | 0 | 0 | 0 | 0 | 0
17 | 2520 | 2520 | 2520 | 403.2 | 1467.9 | 1064.7 | mass 17 2520.0 2520.0 2520.0 403.2 1467.9 1064.7
18 | 2096.6 | 2096.6 | 2096.6 | 335.5 | 2603.2 | 2267.7 | mass 18 2096.6 2096.6 2096.6 335.5 2603.2 2267.7
19 | 2925.1083 | 2925.1083 | 2925.1083 | 378.1 | 155 | 223.2 | mass 19 2925.1 2925.1 2925.1 378.1 155.0 223.2
20 | 5329.9443 | 5329.9443 | 5329.9443 | 306.1 | 299.1 | 7.1 | mass 20 5329.9 5329.9 5329.9 306.1 299.1 7.1
21 | 2182.1602 | 2182.1602 | 2182.1602 | 2061.7 | 155 | 1906.7 | mass 21 2182.2 2182.2 2182.2 2061.7 155.0 1906.7
22 | 8694.1116 | 8694.1116 | 8694.1116 | 869.2 | 288.6 | 580.5 | mass 22 8694.1 8694.1 8694.1 869.2 288.6 580.5
23 | 12243.0116 | 12243.0116 | 12243.0116 | 575.4 | 557 | 18.4 | mass 23 12243.0 12243.0 12243.0 575.4 557.0 18.4
24 | 3816.7 | 3816.7 | 3816.7 | 5248.8 | 288.6 | 4960.2 | mass 24 3816.7 3816.7 3816.7 5248.8 288.6 4960.2
25 | 0 | 0 | 0 | 0 | 0 | 0
26 | 0 | 0 | 0 | 0 | 0 | 0
27 | 2298.2 | 2298.2 | 2298.2 | 3354.5 | 367.7 | 2986.8 | mass 27 2298.2 2298.2 2298.2 3354.5 367.7 2986.8
28 | 7376.3182 | 7376.3182 | 7376.3182 | 183.5 | 709.1 | 525.6 | mass 28 7376.3 7376.3 7376.3 183.5 709.1 525.6
29 | 6801.013 | 6801.013 | 6801.013 | 190.3 | 1649.8 | 1459.5 | mass 29 6801.0 6801.0 6801.0 190.3 1649.8 1459.5
30 | 8706.9911 | 8706.9911 | 8706.9911 | 183.5 | 709.1 | 525.6 | mass 30 8707.0 8707.0 8707.0 183.5 709.1 525.6
31 | 4437.0482 | 4437.0482 | 4437.0482 | 141.4 | 1589.1 | 1447.7 | mass 31 4437.0 4437.0 4437.0 141.4 1589.1 1447.7
32 | 14202.1607 | 14202.1607 | 14202.1607 | 341.8 | 1709 | 1367.2 | mass 32 14202.2 14202.2 14202.2 341.8 1709.0 1367.2
33 | 13271.3007 | 13271.3007 | 13271.3007 | 354.5 | 4151.1 | 3796.6 | mass 33 13271.3 13271.3 13271.3 354.5 4151.1 3796.6
34 | 16487.0463 | 16487.0463 | 16487.0463 | 341.8 | 1709 | 1367.2 | mass 34 16487.0 16487.0 16487.0 341.8 1709.0 1367.2
35 | 10020.965 | 10020.965 | 10020.965 | 263.3 | 4029.4 | 3766 | mass 35 10021.0 10021.0 10021.0 263.3 4029.4 3766.0
36 | 2721.6 | 2721.6 | 2721.6 | 435.5 | 1258.7 | 823.3 | mass 36 2721.6 2721.6 2721.6 435.5 1258.7 823.3
37 | 2822.4 | 2822.4 | 2822.4 | 451.6 | 2737.7 | 2286.1 | mass 37 2822.4 2822.4 2822.4 451.6 2737.7 2286.1
38 | 2721.6 | 2721.6 | 2721.6 | 435.5 | 1258.7 | 823.3 | mass 38 2721.6 2721.6 2721.6 435.5 1258.7 823.3
39 | 2096.6 | 2096.6 | 2096.6 | 335.5 | 2603.2 | 2267.7 | mass 39 2096.6 2096.6 2096.6 335.5 2603.2 2267.7
40 | 7194.9474 | 7194.9474 | 7194.9474 | 306.1 | 299.1 | 7.1 | mass 40 7194.9 7194.9 7194.9 306.1 299.1 7.1
41 | 14032.6538 | 14032.6538 | 14032.6538 | 575.4 | 557 | 18.4 | mass 41 14032.7 14032.7 14032.7 575.4 557.0 18.4
42 | 4435.2 | 4435.2 | 4435.2 | 720.7 | 709.6 | 11.1 | mass 42 4435.2 4435.2 4435.2 720.7 709.6 11.1
43 | 12977.0162 | 12977.0162 | 12977.0162 | 952.7 | 1437 | 484.4 | mass 43 12977.0 12977.0 12977.0 952.7 1437.0 484.4
44 | 6868.4402 | 6868.4402 | 6868.4402 | 728.2 | 2209.1 | 1480.9 | mass 44 6868.4 6868.4 6868.4 728.2 2209.1 1480.9
45 | 11057.6935 | 11057.6935 | 11057.6935 | 421.6 | 691.4 | 269.8 | mass 45 11057.7 11057.7 11057.7 421.6 691.4 269.8
46 | 15885.6841 | 15885.6841 | 15885.6841 | 180.8 | 781 | 600.2 | mass 46 15885.7 15885.7 15885.7 180.8 781.0 600.2
47 | 11313.3007 | 11313.3007 | 11313.3007 | 138.2 | 1973.3 | 1835.1 | mass 47 11313.3 11313.3 11313.3 138.2 1973.3 1835.1
48 | 11262.3607 | 11262.3607 | 11262.3607 | 80 | 414.3 | 334.3 | mass 48 11262.4 11262.4 11262.4 80.0 414.3 334.3
49 | 0 | 0 | 0 | 0 | 0 | 0
50 | 0 | 0 | 0 | 0 | 0 | 0
51 | 0 | 0 | 0 | 0 | 0 | 0
52 | 952.2 | 952.2 | 952.2 | 448.7 | 314.8 | 133.9 | mass 52 952.2 952.2 952.2 448.7 314.8 133.9
53 | 6785.7081 | 6785.7081 | 6785.7081 | 188 | 49.8 | 138.3 | mass 53 6785.7 6785.7 6785.7 188.0 49.8 138.3
54 | 0 | 0 | 0 | 0 | 0 | 0
55 | 779.838 | 779.838 | 779.838 | 0 | 0 | 0 | mass 55 779.8 779.8 779.8 0.0 0.0 0.0
56 | 1041.8935 | 1041.8935 | 1041.8935 | 0 | 0 | 0 | mass 56 1041.9 1041.9 1041.9 0.0 0.0 0.0
57 | 0 | 0 | 0 | 0 | 0 | 0
58 | 2568.6593 | 2568.6593 | 2568.6593 | 2061.7 | 155 | 1906.7 | mass 58 2568.7 2568.7 2568.7 2061.7 155.0 1906.7
59 | 505.1 | 505.1 | 505.1 | 214 | 167 | 47 | mass 59 505.1 505.1 505.1 214.0 167.0 47.0
60 | 356 | 356 | 356 | 134.2 | 117.7 | 16.5 | mass 60 356.0 356.0 356.0 134.2 117.7 16.5
61 | 194.6422 | 194.6422 | 194.6422 | 0 | 0 | 0 | mass 61 194.6 194.6 194.6 0.0 0.0 0.0
62 | 10483.7538 | 10483.7538 | 10483.7538 | 5248.8 | 288.6 | 4960.2 | mass 62 10483.8 10483.8 10483.8 5248.8 288.6 4960.2
63 | 7240.7538 | 7240.7538 | 7240.7538 | 82.4 | 29 | 53.4 | mass 63 7240.8 7240.8 7240.8 82.4 29.0 53.4
64 | 367.6 | 367.6 | 367.6 | 35.6 | 18.6 | 17 | mass 64 367.6 367.6 367.6 35.6 18.6 17.0
65 | 0 | 0 | 0 | 0 | 0 | 0
66 | 2298.2 | 2298.2 | 2298.2 | 3354.5 | 367.7 | 2986.8 | mass 66 2298.2 2298.2 2298.2 3354.5 367.7 2986.8
67 | 0 | 0 | 0 | 0 | 0 | 0
68 | 0 | 0 | 0 | 0 | 0 | 0
69 | 0 | 0 | 0 | 0 | 0 | 0
70 | 5312.3277 | 5312.3277 | 5312.3277 | 952.7 | 9676.5 | 8723.8 | mass 70 5312.3 5312.3 5312.3 952.7 9676.5 8723.8
71 | 6401.6925 | 6401.6925 | 6401.6925 | 739.1 | 4813.5 | 4074.4 | mass 71 6401.7 6401.7 6401.7 739.1 4813.5 4074.4
72 | 4431.0665 | 4431.0665 | 4431.0665 | 141.4 | 1589.1 | 1447.7 | mass 72 4431.1 4431.1 4431.1 141.4 1589.1 1447.7
73 | 3488.6721 | 3488.6721 | 3488.6721 | 120.5 | 7327.2 | 7206.7 | mass 73 3488.7 3488.7 3488.7 120.5 7327.2 7206.7
74 | 9065.8413 | 9065.8413 | 9065.8413 | 128.6 | 4756.5 | 4628 | mass 74 9065.8 9065.8 9065.8 128.6 4756.5 4628.0
75 | 10008.3413 | 10008.3413 | 10008.3413 | 263.3 | 4029.4 | 3766 | mass 75 10008.3 10008.3 10008.3 263.3 4029.4 3766.0
76 | 0 | 0 | 0 | 0 | 0 | 0
77 | 0 | 0 | 0 | 0 | 0 | 0
78 | 2096.6 | 2096.6 | 2096.6 | 335.5 | 2603.2 | 2267.7 | mass 78 2096.6 2096.6 2096.6 335.5 2603.2 2267.7
79 | 1846.4 | 1846.4 | 1846.4 | 2906 | 610.5 | 2295.5 | mass 79 1846.4 1846.4 1846.4 2906.0 610.5 2295.5
80 | 1846.4 | 1846.4 | 1846.4 | 2906 | 610.5 | 2295.5 | mass 80 1846.4 1846.4 1846.4 2906.0 610.5 2295.5
81 | 2547.5144 | 2547.5144 | 2547.5144 | 2061.7 | 155 | 1906.7 | mass 81 2547.5 2547.5 2547.5 2061.7 155.0 1906.7
82 | 1906.7 | 1906.7 | 1906.7 | 2466.9 | 96.5 | 2370.4 | mass 82 1906.7 1906.7 1906.7 2466.9 96.5 2370.4
83 | 1906.7 | 1906.7 | 1906.7 | 2466.9 | 96.5 | 2370.4 | mass 83 1906.7 1906.7 1906.7 2466.9 96.5 2370.4
84 | 3816.7 | 3816.7 | 3816.7 | 5248.8 | 288.6 | 4960.2 | mass 84 3816.7 3816.7 3816.7 5248.8 288.6 4960.2
85 | 0 | 0 | 0 | 0 | 0 | 0
86 | 0 | 0 | 0 | 0 | 0 | 0
87 | 2298.2 | 2298.2 | 2298.2 | 3354.5 | 367.7 | 2986.8 | mass 87 2298.2 2298.2 2298.2 3354.5 367.7 2986.8
88 | 7142.902 | 7142.902 | 7142.902 | 766.5 | 5310.6 | 4544.1 | mass 88 7142.9 7142.9 7142.9 766.5 5310.6 4544.1
89 | 9381.665 | 9381.665 | 9381.665 | 150.4 | 5721.8 | 5571.4 | mass 89 9381.7 9381.7 9381.7 150.4 5721.8 5571.4
90 | 0 | 0 | 0 | 0 | 0 | 0
91 | 8140.1734 | 8140.1734 | 8140.1734 | 5800.8 | 1604.2 | 4196.6 | mass 91 8140.2 8140.2 8140.2 5800.8 1604.2 4196.6
92 | 0 | 0 | 0 | 0 | 0 | 0
93 | 6517.2734 | 6517.2734 | 6517.2734 | 1075.7 | 1067.7 | 8.1 | mass 93 6517.3 6517.3 6517.3 1075.7 1067.7 8.1
94 | 11677.3538 | 11677.3538 | 11677.3538 | 4587.1 | 253.6 | 4333.4 | mass 94 11677.4 11677.4 11677.4 4587.1 253.6 4333.4
95 | 408.3777 | 408.3777 | 408.3777 | 0 | 0 | 0 | mass 95 408.4 408.4 408.4 0.0 0.0 0.0
96 | 8620.2893 | 8620.2893 | 8620.2893 | 177.1 | 168.8 | 8.3 | mass 96 8620.3 8620.3 8620.3 177.1 168.8 8.3
97 | 0 | 0 | 0 | 0 | 0 | 0
98 | 0 | 0 | 0 | 0 | 0 | 0
99 | 0 | 0 | 0 | 0 | 0 | 0
100 | 3010.5277 | 3010.5277 | 3010.5277 | 191.6 | 262.6 | 71 | mass 100 3010.5 3010.5 3010.5 191.6 262.6 71.0
101 | 2581.7986 | 2581.7986 | 2581.7986 | 24.2 | 82.9 | 58.7 | mass 101 2581.8 2581.8 2581.8 24.2 82.9 58.7
#Fictitious nodes floor 1 | [6 empty] | #Fictitious nodes floor 1
301 | 347.9378 | 347.9378 | 347.9378 | 0 | 0 | 0 | mass 301 347.9 347.9 347.9 0.0 0.0 0.0
302 | 765.4631 | 765.4631 | 765.4631 | 0 | 0 | 0 | mass 302 765.5 765.5 765.5 0.0 0.0 0.0
303 | 939.2686 | 939.2686 | 939.2686 | 0 | 0 | 0 | mass 303 939.3 939.3 939.3 0.0 0.0 0.0
304 | 939.2686 | 939.2686 | 939.2686 | 0 | 0 | 0 | mass 304 939.3 939.3 939.3 0.0 0.0 0.0
305 | 791.3099 | 791.3099 | 791.3099 | 0 | 0 | 0 | mass 305 791.3 791.3 791.3 0.0 0.0 0.0
306 | 1172.1139 | 1172.1139 | 1172.1139 | 0 | 0 | 0 | mass 306 1172.1 1172.1 1172.1 0.0 0.0 0.0
307 | 1309.5715 | 1309.5715 | 1309.5715 | 0 | 0 | 0 | mass 307 1309.6 1309.6 1309.6 0.0 0.0 0.0
308 | 754.5886 | 754.5886 | 754.5886 | 0 | 0 | 0 | mass 308 754.6 754.6 754.6 0.0 0.0 0.0
309 | 778.6805 | 778.6805 | 778.6805 | 0 | 0 | 0 | mass 309 778.7 778.7 778.7 0.0 0.0 0.0
# Fictitious nodes floor 2 | [6 empty] | # Fictitious nodes floor 2
310 | 354.4718 | 354.4718 | 354.4718 | 0 | 0 | 0 | mass 310 354.5 354.5 354.5 0.0 0.0 0.0
311 | 779.838 | 779.838 | 779.838 | 0 | 0 | 0 | mass 311 779.8 779.8 779.8 0.0 0.0 0.0
312 | 663.366 | 663.366 | 663.366 | 0 | 0 | 0 | mass 312 663.4 663.4 663.4 0.0 0.0 0.0
313 | 425.3662 | 425.3662 | 425.3662 | 0 | 0 | 0 | mass 313 425.4 425.4 425.4 0.0 0.0 0.0
314 | 1088.7321 | 1088.7321 | 1088.7321 | 0 | 0 | 0 | mass 314 1088.7 1088.7 1088.7 0.0 0.0 0.0
315 | 1838.8629 | 1838.8629 | 1838.8629 | 0 | 0 | 0 | mass 315 1838.9 1838.9 1838.9 0.0 0.0 0.0

## TCL_Self-weight
TCL definition of the Self-weight
Author: |  | Aline F. Bönzli
Date of export: |  | 2024-01-13
To use in TCL: |  | Copy and paste the last column
Depending on: |  | Separate pages where the self-weight of each contributor are calculated
Self-weight (loads)
#load | $nodeTag | $FX | $FY | $FZ | $RX | $RY | $RZ | #load $nodeTag $FX $FY $FZ $RX $RY $RZ
load | 1 | 0 | 0 | -43952.805 | 0 | 13656 | 0 | load 1 0.0 0.0 -43952.8 0.0 13656.0 0.0
load | 2 | 0 | 0 | -62705.568 | 0 | -10258 | 0 | load 2 0.0 0.0 -62705.6 0.0 -10258.0 0.0
load | 3 | 0 | 0 | -59635.584 | 0 | 0 | 0 | load 3 0.0 0.0 -59635.6 0.0 0.0 0.0
load | 4 | 0 | 0 | 0 | 0 | 0 | 0
load | 5 | 0 | 0 | -56568.738 | 0 | 10258 | 0 | load 5 0.0 0.0 -56568.7 0.0 10258.0 0.0
load | 6 | 0 | 0 | -26358.165 | 0 | -13656 | 0 | load 6 0.0 0.0 -26358.2 0.0 -13656.0 0.0
load | 7 | 0 | 0 | -34157.439 | 0 | 35524 | 0 | load 7 0.0 0.0 -34157.4 0.0 35524.0 0.0
load | 8 | 0 | 0 | -58779.2569 | 0 | -26686 | 0 | load 8 0.0 0.0 -58779.3 0.0 -26686.0 0.0
load | 9 | 0 | 0 | -64381.0439 | 0 | 0 | 0 | load 9 0.0 0.0 -64381.0 0.0 0.0 0.0
load | 10 | 0 | 0 | 0 | 0 | 0 | 0
load | 11 | 0 | 0 | -60600.0711 | 0 | 26686 | 0 | load 11 0.0 0.0 -60600.1 0.0 26686.0 0.0
load | 12 | 0 | 0 | -44929.7508 | 0 | -35524 | 0 | load 12 0.0 0.0 -44929.8 0.0 -35524.0 0.0
load | 13 | 0 | 0 | -20567.646 | 0 | 21391 | 0 | load 13 0.0 0.0 -20567.6 0.0 21391.0 0.0
load | 14 | 0 | 0 | -24721.2 | 0 | -16069 | 0 | load 14 0.0 0.0 -24721.2 0.0 -16069.0 0.0
load | 15 | 0 | 0 | 0 | 0 | 0 | 0
load | 16 | 0 | 0 | 0 | 0 | 0 | 0
load | 17 | 0 | 0 | -24721.2 | 0 | 16069 | 0 | load 17 0.0 0.0 -24721.2 0.0 16069.0 0.0
load | 18 | 0 | 0 | -20567.646 | 0 | -21391 | 0 | load 18 0.0 0.0 -20567.6 0.0 -21391.0 0.0
load | 19 | 0 | 0 | -28695.312 | 5613 | 0 | 0 | load 19 0.0 0.0 -28695.3 5613.0 0.0 0.0
load | 20 | 0 | 0 | -52286.754 | 1389 | 0 | 0 | load 20 0.0 0.0 -52286.8 1389.0 0.0 0.0
load | 21 | 0 | 0 | -21406.992 | 16408 | 0 | 0 | load 21 0.0 0.0 -21407.0 16408.0 0.0 0.0
load | 22 | 0 | 0 | -85404.6134 | 14602 | 0 | 0 | load 22 0.0 0.0 -85404.6 14602.0 0.0 0.0
load | 23 | 0 | 0 | -120219.3224 | 3613 | 0 | 0 | load 23 0.0 0.0 -120219.3 3613.0 0.0 0.0
load | 24 | 0 | 0 | -37441.827 | 42684 | 0 | 0 | load 24 0.0 0.0 -37441.8 42684.0 0.0 0.0
load | 25 | 0 | 0 | 0 | 0 | 0 | 0
load | 26 | 0 | 0 | 0 | 0 | 0 | 0
load | 27 | 0 | 0 | -22545.342 | 25702 | 0 | 0 | load 27 0.0 0.0 -22545.3 25702.0 0.0 0.0
load | 28 | 0 | 0 | -72373.435 | 0 | 9374 | 0 | load 28 0.0 0.0 -72373.4 0.0 9374.0 0.0
load | 29 | 0 | 0 | -66608.458 | 0 | -15908 | 0 | load 29 0.0 0.0 -66608.5 0.0 -15908.0 0.0
load | 30 | 0 | 0 | -85353.115 | 0 | -9374 | 0 | load 30 0.0 0.0 -85353.1 0.0 -9374.0 0.0
load | 31 | 0 | 0 | -43534.205 | 0 | 13656 | 0 | load 31 0.0 0.0 -43534.2 0.0 13656.0 0.0
load | 32 | 0 | 0 | -139336.5656 | 0 | 24387 | 0 | load 32 0.0 0.0 -139336.6 0.0 24387.0 0.0
load | 33 | 0 | 0 | -130066.9252 | 0 | -41383 | 0 | load 33 0.0 0.0 -130066.9 0.0 -41383.0 0.0
load | 34 | 0 | 0 | -161666.8662 | 0 | -24387 | 0 | load 34 0.0 0.0 -161666.9 0.0 -24387.0 0.0
load | 35 | 0 | 0 | -98313.3583 | 0 | 35524 | 0 | load 35 0.0 0.0 -98313.4 0.0 35524.0 0.0
load | 36 | 0 | 0 | -26698.896 | 0 | 14684 | 0 | load 36 0.0 0.0 -26698.9 0.0 14684.0 0.0
load | 37 | 0 | 0 | -27687.744 | 0 | -24919 | 0 | load 37 0.0 0.0 -27687.7 0.0 -24919.0 0.0
load | 38 | 0 | 0 | -26698.896 | 0 | -14684 | 0 | load 38 0.0 0.0 -26698.9 0.0 -14684.0 0.0
load | 39 | 0 | 0 | -20567.646 | 0 | 21391 | 0 | load 39 0.0 0.0 -20567.6 0.0 21391.0 0.0
load | 40 | 0 | 0 | -70582.434 | 1389 | 0 | 0 | load 40 0.0 0.0 -70582.4 1389.0 0.0 0.0
load | 41 | 0 | 0 | -137622.4238 | 3613 | 0 | 0 | load 41 0.0 0.0 -137622.4 3613.0 0.0 0.0
load | 42 | 0 | 0 | -43509.312 | 2175 | 0 | 0 | load 42 0.0 0.0 -43509.3 2175.0 0.0 0.0
load | 43 | 0 | 0 | -103348.534 | 0 | 11589 | 0 | load 43 0.0 0.0 -103348.5 0.0 11589.0 0.0
load | 44 | 0 | 0 | -71580.925 | 0 | -17717 | 0 | load 44 0.0 0.0 -71580.9 0.0 -17717.0 0.0
load | 45 | 0 | 0 | -123260.281 | 0 | 5754 | 0 | load 45 0.0 0.0 -123260.3 0.0 5754.0 0.0
load | 46 | 0 | 0 | -157475.9413 | 0 | 14361 | 0 | load 46 0.0 0.0 -157475.9 0.0 14361.0 0.0
load | 47 | 0 | 0 | -110858.9452 | 0 | -21954 | 0 | load 47 0.0 0.0 -110858.9 0.0 -21954.0 0.0
load | 48 | 0 | 0 | -110497.1276 | 0 | 7130 | 0 | load 48 0.0 0.0 -110497.1 0.0 7130.0 0.0
load | 49 | 0 | 0 | 0 | 0 | 0 | 0
load | 50 | 0 | 0 | 0 | 0 | 0 | 0
load | 51 | 0 | 0 | 0 | 0 | 0 | 0
load | 52 | 0 | 0 | -9341.082 | -3503 | 0 | 0 | load 52 0.0 0.0 -9341.1 -3503.0 0.0 0.0
load | 53 | 0 | 0 | -73779.8445 | -3617 | 0 | 0 | load 53 0.0 0.0 -73779.8 -3617.0 0.0 0.0
load | 54 | 0 | 0 | 0 | 0 | 0 | 0
load | 55 | 0 | 0 | -22993.2113 | 0 | 0 | 0 | load 55 0.0 0.0 -22993.2 0.0 0.0 0.0
load | 56 | 0 | 0 | -35259.6225 | 0 | 0 | 0 | load 56 0.0 0.0 -35259.6 0.0 0.0 0.0
load | 57 | 0 | 0 | 0 | 0 | 0 | 0
load | 58 | 0 | 0 | -25198.5479 | -16408 | 0 | 0 | load 58 0.0 0.0 -25198.5 -16408.0 0.0 0.0
load | 59 | 0 | 0 | -8166.981 | -1511 | 0 | 0 | load 59 0.0 0.0 -8167.0 -1511.0 0.0 0.0
load | 60 | 0 | 0 | -3492.36 | -751 | 0 | 0 | load 60 0.0 0.0 -3492.4 -751.0 0.0 0.0
load | 61 | 0 | 0 | -1909.44 | 0 | 0 | 0 | load 61 0.0 0.0 -1909.4 0.0 0.0 0.0
load | 62 | 0 | 0 | -102807.7148 | -42684 | 0 | 0 | load 62 0.0 0.0 -102807.7 -42684.0 0.0 0.0
load | 63 | 0 | 0 | -80426.6688 | -1717 | 0 | 0 | load 63 0.0 0.0 -80426.7 -1717.0 0.0 0.0
load | 64 | 0 | 0 | -5752.3246 | -775 | 0 | 0 | load 64 0.0 0.0 -5752.3 -775.0 0.0 0.0
load | 65 | 0 | 0 | 0 | 0 | 0 | 0
load | 66 | 0 | 0 | -22545.342 | -25702 | 0 | 0 | load 66 0.0 0.0 -22545.3 -25702.0 0.0 0.0
load | 67 | 0 | 0 | 0 | 0 | 0 | 0
load | 68 | 0 | 0 | 0 | 0 | 0 | 0
load | 69 | 0 | 0 | 0 | 0 | 0 | 0
load | 70 | 0 | 0 | -52126.734 | 0 | -49184 | 0 | load 70 0.0 0.0 -52126.7 0.0 -49184.0 0.0
load | 71 | 0 | 0 | -62954.036 | 0 | -29607 | 0 | load 71 0.0 0.0 -62954.0 0.0 -29607.0 0.0
load | 72 | 0 | 0 | -43520.765 | 0 | -13656 | 0 | load 72 0.0 0.0 -43520.8 0.0 -13656.0 0.0
load | 73 | 0 | 0 | -34123.0548 | 0 | -40631 | 0 | load 73 0.0 0.0 -34123.1 0.0 -40631.0 0.0
load | 74 | 0 | 0 | -88995.0573 | 0 | -33630 | 0 | load 74 0.0 0.0 -88995.1 0.0 -33630.0 0.0
load | 75 | 0 | 0 | -98240.9823 | 0 | -35524 | 0 | load 75 0.0 0.0 -98241.0 0.0 -35524.0 0.0
load | 76 | 0 | 0 | 0 | 0 | 0 | 0
load | 77 | 0 | 0 | 0 | 0 | 0 | 0
load | 78 | 0 | 0 | -20567.646 | 0 | -21391 | 0 | load 78 0.0 0.0 -20567.6 0.0 -21391.0 0.0
load | 79 | 0 | 0 | -18113.184 | 20197 | 0 | 0 | load 79 0.0 0.0 -18113.2 20197.0 0.0 0.0
load | 80 | 0 | 0 | -18113.184 | 20197 | 0 | 0 | load 80 0.0 0.0 -18113.2 20197.0 0.0 0.0
load | 81 | 0 | 0 | -24991.1161 | 16408 | 0 | 0 | load 81 0.0 0.0 -24991.1 16408.0 0.0 0.0
load | 82 | 0 | 0 | -18704.727 | 20855 | 0 | 0 | load 82 0.0 0.0 -18704.7 20855.0 0.0 0.0
load | 83 | 0 | 0 | -18704.727 | 20855 | 0 | 0 | load 83 0.0 0.0 -18704.7 20855.0 0.0 0.0
load | 84 | 0 | 0 | -37441.827 | 42684 | 0 | 0 | load 84 0.0 0.0 -37441.8 42684.0 0.0 0.0
load | 85 | 0 | 0 | 0 | 0 | 0 | 0
load | 86 | 0 | 0 | 0 | 0 | 0 | 0
load | 87 | 0 | 0 | -22545.342 | 25702 | 0 | 0 | load 87 0.0 0.0 -22545.3 25702.0 0.0 0.0
load | 88 | 0 | 0 | -70463.904 | 0 | 31841 | 0 | load 88 0.0 0.0 -70463.9 0.0 31841.0 0.0
load | 89 | 0 | 0 | -92041.8253 | 0 | 39040 | 0 | load 89 0.0 0.0 -92041.8 0.0 39040.0 0.0
load | 90 | 0 | 0 | 0 | 0 | 0 | 0
load | 91 | 0 | 0 | -79855.101 | 44267 | 0 | 0 | load 91 0.0 0.0 -79855.1 44267.0 0.0 0.0
load | 92 | 0 | 0 | -15511.9474 | 0 | 0 | 0 | load 92 0.0 0.0 -15511.9 0.0 0.0 0.0
load | 93 | 0 | 0 | -63934.452 | -1584 | 0 | 0 | load 93 0.0 0.0 -63934.5 -1584.0 0.0 0.0
load | 94 | 0 | 0 | -123949.7148 | 45710 | 0 | 0 | load 94 0.0 0.0 -123949.7 45710.0 0.0 0.0
load | 95 | 0 | 0 | -25711.1206 | 0 | 0 | 0 | load 95 0.0 0.0 -25711.1 0.0 0.0 0.0
load | 96 | 0 | 0 | -94156.2306 | -1636 | 0 | 0 | load 96 0.0 0.0 -94156.2 -1636.0 0.0 0.0
load | 97 | 0 | 0 | 0 | 0 | 0 | 0
load | 98 | 0 | 0 | 0 | 0 | 0 | 0
load | 99 | 0 | 0 | 0 | 0 | 0 | 0
load | 100 | 0 | 0 | -29546.076 | 0 | 1990 | 0 | load 100 0.0 0.0 -29546.1 0.0 1990.0 0.0
load | 101 | 0 | 0 | -21323.4573 | 0 | 1644 | 0 | load 101 0.0 0.0 -21323.5 0.0 1644.0 0.0

## Check Wall Masses
TCL definition of the Self-weight
Author: |  | Aline F. Bönzli
Date of export: |  | 2024-01-13
Use: |  | Auto verification
Depending on: |  | Separate pages where the self-weight and masses are calculated
Wall 1
Nodes | Floor nodes | Elements | Nodal masses | Floor masses | Element masses
1 | 1001 | 1 | 4483.8055 | 0 | 772.2
2 | 1002 | 2 | 7058.7681 | 0 | 772.2
3 | 1003 | 3 | 4109.6416 | 0 | 772.2
5 | 1005 | 4 | 5781.6252 | 0 | 772.2
6 | 1006 | 5 | 2695.9017 | 0 | 3500.64
7 | 1007 | 6 | 3481.9 | 0 | 4207.5
8 | 1008 | 7 | 5119.4006 | 0 | 5385.6
9 | 1009 | 9 | 5356.8 | 0 | 4207.5
11 | 1011 | 10 | 6287.9986 | 0 | 3500.64
12 | 1012 | 11 | 4590.2721 | 0 | 2008.8
13 | 1013 | 12 | 2096.6 | 0 | 2008.8
14 | 1014 | 13 | 2520 | 0 | 2008.8
15 | 1015 | 14 | 0 | 0 | 2008.8
16 | 1016 | 15 | 0 | 0 | 3669.12
17 | 1017 | 16 | 2520 | 0 | 4410
18 | 1018 | 17 | 2096.6 | 0 | 2356.2
| 1308 | 18 |  | 0 | 2356.2
| 1309 | 19 |  | 0 | 4410
| 1315 | 20 |  | 0 | 3669.12
| 1316 | 21 |  | 0 | 1209.6
|  | 22 |  |  | 1209.6
|  | 23 |  |  | 1209.6
|  | 24 |  |  | 1209.6
|  |  | 58199.3134 | 0 | 57634.92 | 115834.2334 | kg
|  |  |  | Total from OpenSees |  | 118940 | kg
[5 empty] | Difference | 3105.7666 | kg
[5 empty] | Percentage | 2.681%
Wall 2
Nodes | Floor nodes | Elements | Nodal masses | Floor masses | Element masses
19 | 1019 | 25 | 2925.1083 | 0 | 772.2
20 | 1020 | 26 | 5329.9443 | 0 | 772.2
21 | 1021 | 28 | 2182.1602 | 0 | 3837.24
22 | 1022 | 29 | 8694.1116 | 0 | 7405.2
23 | 1023 | 30 | 12243.0116 | 0 | 3837.24
24 | 1024 | 31 | 3816.7 | 0 | 2008.8
25 | 1025 | 32 | 0 | 0 | 2008.8
26 | 1026 | 34 | 0 | 0 | 6320.16
27 | 1027 | 35 | 2298.2 | 0 | 11919.6
61 | 1061 | 36 | 194.6422 | 0 | 4021.92
65 | 1065 | 37 | 0 | 0 | 1209.6
69 | 1069 |  | 0 | 0
|  |  | 37683.8783 | 0 | 44112.96 | 81796.8383 | kg
|  |  |  | Total from OpenSees |  | 81652 | kg
[5 empty] | Difference | -144.8383 | kg
[5 empty] | Percentage | -0.1771%
Wall 3
Nodes | Floor nodes | Elements | Nodal masses | Floor masses | Element masses
28 | 1028 | 38 | 7376.3182 | 0 | 772.2
29 | 1029 | 39 | 6801.013 | 0 | 772.2
30 | 1030 | 40 | 8706.9911 | 0 | 772.2
31 | 1031 | 41 | 4437.0482 | 0 | 772.2
32 | 1032 | 42 | 14202.1607 | 0 | 3500.64
33 | 1033 | 43 | 13271.3007 | 0 | 4544.1
34 | 1034 | 44 | 16487.0463 | 0 | 4712.4
35 | 1035 | 45 | 10020.965 | 0 | 4544.1
36 | 1036 | 46 | 2721.6 | 0 | 3500.64
37 | 1037 | 47 | 2822.4 | 0 | 2008.8
38 | 1038 | 48 | 2721.6 | 0 | 2008.8
39 | 1039 | 49 | 2096.6 | 0 | 2008.8
72 | 1072 | 50 | 4431.0665 | 0 | 2008.8
75 | 1075 | 51 | 10008.3413 | 0 | 3669.12
78 | 1078 | 52 | 2096.6 | 0 | 4762.8
|  | 53 |  |  | 4939.2
|  | 54 |  |  | 4762.8
|  | 55 |  |  | 3669.12
|  | 56 |  |  | 1209.6
|  | 57 |  |  | 1209.6
|  | 58 |  |  | 1209.6
|  | 59 |  |  | 1209.6
|  |  | 108201.0511 | 0 | 58567.32 | 166768.3711 | kg
|  |  |  | Total from OpenSees |  | 166890 | kg
[5 empty] | Difference | 121.6289 | kg
[5 empty] | Percentage | 0.07293%
Wall 4
Nodes | Floor nodes | Elements | Nodal masses | Floor masses | Element masses
40 | 1040 | 60 | 7194.9474 | 0 | 772.2
41 | 1041 | 61 | 14032.6538 | 0 | 772.2
42 | 1042 | 62 | 4435.2 | 0 | 3837.24
58 | 1058 | 63 | 2568.6593 | 0 | 7405.2
62 | 1062 | 64 | 10483.7538 | 0 | 3837.24
66 | 1066 | 65 | 2298.2 | 0 | 2008.8
81 | 1081 | 66 | 2547.5144 | 0 | 2008.8
84 | 1084 | 67 | 3816.7 | 0 | 4883.76
87 | 1087 | 68 | 2298.2 | 0 | 9424.8
|  | 69 |  |  | 4883.76
|  | 70 |  |  | 1209.6
|  | 71 |  |  | 1209.6
|  |  | 49675.8287 | 0 | 42253.2 | 91929.0287 | kg
|  |  |  | Total from OpenSees |  | 93989 | kg
[5 empty] | Difference | 2059.9713 | kg
[5 empty] | Percentage | 2.241%
Wall 5
Nodes | Floor nodes | Elements | Nodal masses | Floor masses | Element masses
43 | 1043 | 72 | 12977.0162 | 0 | 869.4
44 | 1044 | 73 | 6868.4402 | 0 | 1391.04
45 | 1045 | 74 | 11057.6935 | 0 | 1035
46 | 1046 | 75 | 15885.6841 | 0 | 4032
47 | 1047 | 76 | 11313.3007 | 0 | 5011.2
48 | 1048 | 77 | 11262.3607 | 0 | 3830.4
49 | 1049 | 78 | 0 | 0 | 2217.6
50 | 1050 | 79 | 0 | 0 | 3888
51 | 1051 | 80 | 0 | 0 | 1304.1
71 | 1071 | 81 | 6401.6925 | 0 | 2086.56
74 | 1074 | 82 | 9065.8413 | 0 | 1552.5
77 | 1077 | 83 | 0 | 0 | 7056
88 | 1088 | 84 | 7142.902 | 0 | 8769.6
89 | 1089 | 85 | 9381.665 | 0 | 6703.2
90 | 1090 | 86 | 0 | 0 | 3880.8
|  | 87 |  |  | 6804
|  |  | 101356.5962 | 0 | 60431.4 | 161787.9962 | kg
|  |  |  | Total from OpenSees |  | 143300 | kg
[5 empty] | Difference | -18487.9962 | kg
[5 empty] | Percentage | -11.43%
Wall 6
Nodes | Floor nodes | Elements | Nodal masses | Floor masses | Element masses
59 | 1059 | 88 | 505.1 | 0 | 1043.28
63 | 1063 | 89 | 7240.7538 | 0 | 1159.2
67 | 1067 | 90 | 0 | 0 | 864
80 | 1080 | 91 | 1846.4 | 0 | 8438.4
83 | 1083 | 92 | 1906.7 | 0 | 3211.2
86 | 1086 | 93 | 0 | 0 | 969.57
91 | 1091 | 94 | 8140.1734 | 0 | 1077.3
94 | 1094 | 95 | 11677.3538 | 0 | 1080
97 | 1097 | 96 | 0 | 0 | 10548
| 1000 | 97 |  | 0 | 4014
|  |  | 31316.481 | 0 | 32404.95 | 63721.431 | kg
|  |  |  | Total from OpenSees |  | 62873 | kg
[5 empty] | Difference | -848.431 | kg
[5 empty] | Percentage | -1.331%
Wall 7
Nodes | Floor nodes | Elements | Nodal masses | Floor masses | Element masses
52 | 1052 | 98 | 952.2 | 0 | 745.2
53 | 1053 | 99 | 6785.7081 | 0 | 1117.8
54 | 1054 | 100 | 0 | 0 | 1159.2
60 | 1060 | 101 | 356 | 0 | 619.2
64 | 1064 | 102 | 367.6 | 0 | 1656
68 | 1068 | 103 | 0 | 0 | 5616
79 | 1079 | 104 | 1846.4 | 0 | 3211.2
82 | 1082 | 105 | 1906.7 | 0 | 692.55
85 | 1085 | 106 | 0 | 0 | 1038.825
93 | 1093 | 107 | 6517.2734 | 0 | 1077.3
96 | 1096 | 108 | 8620.2893 | 0 | 774
99 | 1099 | 109 | 0 | 0 | 2070
| 1000 | 110 | 0 | 0 | 7020
| 1000 | 111 |  | 0 | 4014
|  |  | 27352.1708 | 0 | 30811.275 | 58163.4458 | kg
|  |  |  | Total from OpenSees |  | 58057 | kg
[5 empty] | Difference | -106.4458 | kg
[5 empty] | Percentage | -0.183%
Wall 8
Nodes | Floor nodes | Elements | Nodal masses | Floor masses | Element masses
70 | 1070 | 112 | 5312.3277 | 0 | 828
73 | 1073 | 113 | 3488.6721 | 0 | 1008
76 | 1076 | 114 | 0 | 0 | 5011.2
100 | 1100 | 115 | 3010.5277 | 0 | 684
101 | 1101 | 116 | 2581.7986 | 0 | 1008
102 | 1102 | 117 | 0 | 0 | 5011.2
|  |  | 14393.3261 | 0 | 13550.4 | 27943.7261 | kg
|  |  |  | Total from OpenSees |  | 21184 | kg
[5 empty] | Difference | -6759.7261 | kg
[5 empty] | Percentage | -24.19%
Wall 9
Nodes | Floor nodes | Elements | Nodal masses | Floor masses | Element masses
55 | 1055 | 118 | 779.838 | 0 | 7711.2
56 | 1056 | 119 | 1041.8935 | 0 | 6123.6
57 | 1057 |  | 0 | 0
|  |  | 1821.7315 | 0 | 13834.8 | 15656.5315 | kg
|  |  |  | Total from OpenSees |  | 18156 | kg
[5 empty] | Difference | 2499.4685 | kg
[5 empty] | Percentage | 15.96%
Wall 10
Nodes | Floor nodes | Elements | Nodal masses | Floor masses | Element masses
92 | 1092 | 120 | 0 | 0 | 9424.8
95 | 1095 | 121 | 408.3777 | 0 | 11226.6
98 | 1098 |  | 0 | 0
|  |  | 408.3777 | 0 | 20651.4 | 21059.7777 | kg
|  |  |  | Total from OpenSees |  | 24494 | kg
[5 empty] | Difference | 3434.2223 | kg
[5 empty] | Percentage | 16.31%
All walls
|  |  | Nodal masses | Floor masses | Element masses
| Wall | 1 | 58199.3134 | 0 | 57634.92
| Wall | 2 | 37683.8783 | 0 | 44112.96
| Wall | 3 | 108201.0511 | 0 | 58567.32
| Wall | 4 | 49675.8287 | 0 | 42253.2
| Wall | 5 | 101356.5962 | 0 | 60431.4
| Wall | 6 | 31316.481 | 0 | 32404.95
| Wall | 7 | 27352.1708 | 0 | 30811.275
| Wall | 8 | 14393.3261 | 0 | 13550.4
| Wall | 9 | 1821.7315 | 0 | 13834.8
| Wall | 10 | 408.3777 | 0 | 20651.4
|  |  | 430408.7547 | 0 | 374252.625 | 804661.3797 | kg
|  |  |  | Total from OpenSees |  | 830340 | kg
[5 empty] | Difference | 25678.6203 | kg
[5 empty] | Percentage | 3.191%
[5 empty] | Loads | 819267.6771 | kg
[5 empty] | Masses | 804661.3797
[5 empty] | Difference | -14606.2975 | kg
[5 empty] | Percentage | -1.783%

## B_Surface loads
Bases definition of the Surface loads
Author: |  | Aline F. Bönzli
Date of export: |  | 2024-01-13
Use: |  | Used ase base for load and mass calculation
Depending on: |  | -
Slab above ground floor
Selfweight
Layer |  | Material | Volumetric load [kN/m3] | Volumetric mass [kg/m3] | Thickness [m] | Surface mass [kg/m2]
1 | Flooring parquet | Hardwood | 8 | 815.4944 | 0.015 | 12.2324
2 | Timber construction to support flooring | Timber old | 8.0932 | 825 | 0.03 | 24.75
3 | Filling material | "-" |  | 1400 | variable
4 | Masonry from vaults | Brick masonry | 18 | 1834.8624 | 0.15 | 275.2294
[5 empty] | Total [kg/m2] | 312.2118
Live load
Load |  |  | Characteristic surface load [kN/m2] | Load factor | Design surface load [kN/m2] | Surface mass [kg/m2]
Cat A | Residential building |  | 2 | 0.3 | 0.6 | 61.1621
[5 empty] | Total [kg/m2] | 61.1621
|  |  |  | Slab above GF total [kg/m2] |  | 373.3739
Slab above first floor
Selfweight
Layer |  | Material | Volumetric load [kN/m3] | Volumetric mass [kg/m3] | Thickness [m] | Surface mass [kg/m2]
1 | Flooring parquet | Hardwood | 8 | 815.4944 | 0.015 | 12.2324
2 | Fert slab | Concrete / masonry | 25 | 2548.42 | 0.1 | 254.842
[5 empty] | Total [kg/m2] | 267.0744
Live load
Load |  |  | Characteristic surface load [kN/m2] | Load factor | Design surface load [kN/m2] | Surface mass [kg/m2]
Cat A | Residential building |  | 2 | 0.3 | 0.6 | 61.1621
[5 empty] | Total [kg/m2] | 61.1621
|  |  |  | Slab above FF total [kg/m2] |  | 328.2365
Roof structure
Selfweight
Layer |  | Material | Volumetric load [kN/m3] | Volumetric mass [kg/m3] | Thickness [m] | Surface mass [kg/m2]
1 | Roof tiles and lath* | Tiling and timber | 0.75 | 76.4526 | 1 | 76.4526
2 | Roof isolation | Mineral wool | 0.25 | 25.4842 | 0.2 | 5.0968
3 | Timber members of roof structure | Timber new | 5 | 509.684 | 0.2 | 101.9368
4 | Plasterboards (finishing) | Plaster board | 12 | 1223.2416 | 0.01 | 12.2324
* Surface load given -> multiplied by thickness 1 to keep it as a surface load! |  |  |  |  | Total [kg/m2] | 195.7187

## B_Material properties
Bases definition of the Material properties
Author: | Aline F. Bönzli
Date of export: | 2024-01-13
Use: | Used ase base for element definitions
Depending on: | -
Masonry
Charactersistic | Wall part | Symbol | Exact value | Unit | Rounded value | Unit
Young's modulus | Masonry | E | 4645168784.8367 | Pa | 1500000000 | Pa
Shear modulus | Masonry | G | 1935486993.682 | Pa | 500000000 | Pa
Poisson's ratio | Masonry | ν | 0.2 | - | 0.2 | -
Compressive strength | Masonry | fc,M | 7146413.5151 | Pa | 3200000 | Pa
Compressive strength | Brick | fc,b | 25000000 | Pa | 25000000 | Pa
Compressive strength | Mortar | fc,m | 3000000 | Pa | 3000000 | Pa
Cohesion | Interface | c | 180000 | Pa | 180000 | Pa
Coefficient of friction | Interface | μ | 0.65 | - | 0.65 | -
Concrete
Charactersistic | Symbol | Exact value | Unit | Rounded value | Unit
Young's modulus | E | 30000000000 | Pa | 30000000000 | Pa
Shear modulus | G | 12500000000 | Pa | 12500000000 | Pa
Poisson's ratio | ν | 0.2 | - | 0.2 | -
Timber
Charactersistic | Symbol | Exact value | Unit | Rounded value | Unit
Young's modulus in grain direction | Em,0 | 1150000000 | Pa | 1150000000 | Pa
Young's modulus perpendicular to grain direction | Em,90 | 800000000 | Pa | 800000000 | Pa
Shear modulus | G | 750000000 | Pa | 750000000 | Pa

## M_Nodes
Masses: Masses of nodal panels
Author: | Aline F. Bönzli
Date of export: | 2024-01-13
Use: | Used as a base for TCL Mass definitions
Depending on: | -
Node number | X [kg] | Y [kg] | Z [kg] | RX [kg*m] | RY[kg*m] | RZ [kg*m]
1 | 1338.5 | 1338.5 | 0 | 141.4 | 1589.1 | 1447.7
2 | 1608.8 | 1608.8 | 0 | 169.9 | 849.6 | 679.7
3 | 2246.4 | 2246.4 | 0 | 237.3 | 237.3 | 0
5 | 1608.8 | 1608.8 | 0 | 169.9 | 849.6 | 679.7
6 | 1338.5 | 1338.5 | 0 | 141.4 | 1589.1 | 1447.7
7 | 3481.9 | 3481.9 | 0 | 263.3 | 4029.4 | 3766
8 | 4185 | 4185 | 0 | 316.5 | 2084.7 | 1768.2
9 | 5356.8 | 5356.8 | 0 | 405.1 | 405.1 | 0
11 | 4185 | 4185 | 0 | 316.5 | 2084.7 | 1768.2
12 | 3481.9 | 3481.9 | 0 | 263.3 | 4029.4 | 3766
13 | 2096.6 | 2096.6 | 0 | 335.5 | 2603.2 | 2267.7
14 | 2520 | 2520 | 0 | 403.2 | 1467.9 | 1064.7
17 | 2520 | 2520 | 0 | 403.2 | 1467.9 | 1064.7
18 | 2096.6 | 2096.6 | 0 | 335.5 | 2603.2 | 2267.7
19 | 1467.2 | 1467.2 | 0 | 378.1 | 155 | 223.2
20 | 2831.4 | 2831.4 | 0 | 306.1 | 299.1 | 7.1
21 | 1467.2 | 1467.2 | 0 | 2061.7 | 155 | 1906.7
22 | 3816.7 | 3816.7 | 0 | 869.2 | 288.6 | 580.5
23 | 7365.6 | 7365.6 | 0 | 575.4 | 557 | 18.4
24 | 3816.7 | 3816.7 | 0 | 5248.8 | 288.6 | 4960.2
27 | 2298.2 | 2298.2 | 0 | 3354.5 | 367.7 | 2986.8
28 | 1737.5 | 1737.5 | 0 | 183.5 | 709.1 | 525.6
29 | 1801.8 | 1801.8 | 0 | 190.3 | 1649.8 | 1459.5
30 | 1737.5 | 1737.5 | 0 | 183.5 | 709.1 | 525.6
31 | 1338.5 | 1338.5 | 0 | 141.4 | 1589.1 | 1447.7
32 | 4519.8 | 4519.8 | 0 | 341.8 | 1709 | 1367.2
33 | 4687.2 | 4687.2 | 0 | 354.5 | 4151.1 | 3796.6
34 | 4519.8 | 4519.8 | 0 | 341.8 | 1709 | 1367.2
35 | 3481.9 | 3481.9 | 0 | 263.3 | 4029.4 | 3766
36 | 2721.6 | 2721.6 | 0 | 435.5 | 1258.7 | 823.3
37 | 2822.4 | 2822.4 | 0 | 451.6 | 2737.7 | 2286.1
38 | 2721.6 | 2721.6 | 0 | 435.5 | 1258.7 | 823.3
39 | 2096.6 | 2096.6 | 0 | 335.5 | 2603.2 | 2267.7
40 | 2831.4 | 2831.4 | 0 | 306.1 | 299.1 | 7.1
41 | 7365.6 | 7365.6 | 0 | 575.4 | 557 | 18.4
42 | 4435.2 | 4435.2 | 0 | 720.7 | 709.6 | 11.1
43 | 2881.4 | 2881.4 | 0 | 952.7 | 1437 | 484.4
44 | 2202.5 | 2202.5 | 0 | 728.2 | 2209.1 | 1480.9
45 | 1275.1 | 1275.1 | 0 | 421.6 | 691.4 | 269.8
46 | 3570.5 | 3570.5 | 0 | 180.8 | 781 | 600.2
47 | 2729.2 | 2729.2 | 0 | 138.2 | 1973.3 | 1835.1
48 | 1580 | 1580 | 0 | 80 | 414.3 | 334.3
52 | 952.2 | 952.2 | 0 | 448.7 | 314.8 | 133.9
53 | 983.2 | 983.2 | 0 | 188 | 49.8 | 138.3
58 | 1467.2 | 1467.2 | 0 | 2061.7 | 155 | 1906.7
59 | 505.1 | 505.1 | 0 | 214 | 167 | 47
60 | 356 | 356 | 0 | 134.2 | 117.7 | 16.5
62 | 3816.7 | 3816.7 | 0 | 5248.8 | 288.6 | 4960.2
63 | 573.7 | 573.7 | 0 | 82.4 | 29 | 53.4
64 | 367.6 | 367.6 | 0 | 35.6 | 18.6 | 17
66 | 2298.2 | 2298.2 | 0 | 3354.5 | 367.7 | 2986.8
70 | 2881.4 | 2881.4 | 0 | 952.7 | 9676.5 | 8723.8
71 | 2235.6 | 2235.6 | 0 | 739.1 | 4813.5 | 4074.4
72 | 1338.5 | 1338.5 | 0 | 141.4 | 1589.1 | 1447.7
73 | 2380.3 | 2380.3 | 0 | 120.5 | 7327.2 | 7206.7
74 | 2539.4 | 2539.4 | 0 | 128.6 | 4756.5 | 4628
75 | 3481.9 | 3481.9 | 0 | 263.3 | 4029.4 | 3766
78 | 2096.6 | 2096.6 | 0 | 335.5 | 2603.2 | 2267.7
79 | 1846.4 | 1846.4 | 0 | 2906 | 610.5 | 2295.5
80 | 1846.4 | 1846.4 | 0 | 2906 | 610.5 | 2295.5
81 | 1467.2 | 1467.2 | 0 | 2061.7 | 155 | 1906.7
82 | 1906.7 | 1906.7 | 0 | 2466.9 | 96.5 | 2370.4
83 | 1906.7 | 1906.7 | 0 | 2466.9 | 96.5 | 2370.4
84 | 3816.7 | 3816.7 | 0 | 5248.8 | 288.6 | 4960.2
87 | 2298.2 | 2298.2 | 0 | 3354.5 | 367.7 | 2986.8
88 | 2318.4 | 2318.4 | 0 | 766.5 | 5310.6 | 4544.1
89 | 2842.6 | 2842.6 | 0 | 150.4 | 5721.8 | 5571.4
91 | 4852.1 | 4852.1 | 0 | 5800.8 | 1604.2 | 4196.6
93 | 3229.2 | 3229.2 | 0 | 1075.7 | 1067.7 | 8.1
94 | 5010.3 | 5010.3 | 0 | 4587.1 | 253.6 | 4333.4
96 | 3334.5 | 3334.5 | 0 | 177.1 | 168.8 | 8.3
100 | 579.6 | 579.6 | 0 | 191.6 | 262.6 | 71
101 | 478.8 | 478.8 | 0 | 24.2 | 82.9 | 58.7

## M_Floor
Masses: Masses from floor (live loads and dead loads)
Author: | Aline F. Bönzli
Date of export: | 2024-01-13
Use: | Used as a base for TCL Mass definitions
Depending on: | Bases: Surface loads
Shell number | Floor level | $nI | $nJ | $nK | $nL | xI [m] | yI [m] | xJ [m] | yJ [m] | xK [m] | yK [m] | xL [m] | yL [m] | Lx mean [m] | Ly mean [m] | Area [m2] | Total mass [kg] | Mass per node [kg]
1 | 1 | 89 | 46 | 34 | 35 | 0 | 5.73 | 5.18 | 5.73 | 5.18 | 11.35 | 0 | 11.35 | 5.18 | 5.62 | 29.1116 | 10869.5103 | 2717.3776
2 | 1 | 46 | 47 | 33 | 34 | 5.18 | 5.73 | 9.48 | 5.73 | 9.48 | 11.35 | 5.18 | 11.35 | 4.3 | 5.62 | 24.166 | 9022.9525 | 2255.7381
3 | 1 | 47 | 48 | 32 | 33 | 9.48 | 5.73 | 11.98 | 5.73 | 11.98 | 11.35 | 9.48 | 11.35 | 2.5 | 5.62 | 14.05 | 5245.9026 | 1311.4757
4 | 1 | 48 | 74 | 75 | 32 | 11.98 | 5.73 | 17.15 | 5.73 | 17.15 | 11.35 | 11.98 | 11.35 | 5.17 | 5.62 | 29.0554 | 10848.5267 | 2712.1317
5 | 1 | 62 | 63 | 94 | 41 | 0 | 0 | 5.18 | 0 | 5.18 | 5.73 | 0 | 5.73 | 5.18 | 5.73 | 29.6814 | 11082.2587 | 2770.5647
6 | 1 | 302 | 56 | 301 | 46 | 5.18 | 3.98 | 7.31 | 3.98 | 7.31 | 5.73 | 5.18 | 5.73 | 2.13 | 1.75 | 3.7275 | 1391.751 | 347.9378
7 | 1 | 303 | 304 | 96 | 95 | 9.48 | 3.98 | 11.98 | 3.98 | 11.98 | 5.73 | 9.48 | 5.73 | 2.5 | 1.75 | 4.375 | 1633.5106 | 408.3777
8 | 1 | 53 | 22 | 23 | 96 | 11.98 | 1.53 | 17.15 | 1.53 | 17.15 | 5.73 | 11.98 | 5.73 | 5.17 | 4.2 | 21.714 | 8107.4398 | 2026.86
9 | 1 | 305 | 306 | 56 | 302 | 5.18 | 1.88 | 7.31 | 1.88 | 7.31 | 3.98 | 5.18 | 3.98 | 2.13 | 2.1 | 4.473 | 1670.1012 | 417.5253
10 | 1 | 307 | 53 | 304 | 303 | 9.48 | 1.88 | 11.98 | 1.53 | 11.98 | 3.98 | 9.48 | 3.98 | 2.5 | 2.275 | 5.6875 | 2123.5638 | 530.8909
11 | 1 | 8 | 308 | 306 | 305 | 5.18 | 0 | 7.31 | 0 | 7.31 | 1.88 | 5.18 | 1.88 | 2.13 | 1.88 | 4.0044 | 1495.1383 | 373.7846
12 | 1 | 308 | 309 | 307 | 306 | 7.31 | 0 | 9.48 | 0 | 9.48 | 1.88 | 7.31 | 1.88 | 2.17 | 1.88 | 4.0796 | 1523.216 | 380.804
13 | 1 | 309 | 11 | 101 | 307 | 9.48 | 0 | 11.98 | 0 | 11.98 | 1.53 | 9.48 | 1.88 | 2.5 | 1.705 | 4.2625 | 1591.506 | 397.8765
14 | 1 | 11 | 12 | 73 | 101 | 11.98 | 0 | 17.15 | 0 | 17.15 | 1.53 | 11.98 | 1.53 | 5.17 | 1.53 | 7.9101 | 2953.4245 | 738.3561
15 | 2 | 88 | 43 | 30 | 31 | 0 | 5.73 | 5.18 | 5.73 | 5.18 | 11.35 | 0 | 11.35 | 5.18 | 5.62 | 29.1116 | 9555.4895 | 2388.8724
16 | 2 | 43 | 44 | 29 | 30 | 5.18 | 5.73 | 9.48 | 5.73 | 9.48 | 11.35 | 5.18 | 11.35 | 4.3 | 5.62 | 24.166 | 7932.1631 | 1983.0408
17 | 2 | 44 | 45 | 28 | 29 | 9.48 | 5.73 | 11.98 | 5.73 | 11.98 | 11.35 | 9.48 | 11.35 | 2.5 | 5.62 | 14.05 | 4611.7227 | 1152.9307
18 | 2 | 45 | 71 | 72 | 28 | 11.98 | 5.73 | 17.15 | 5.73 | 17.15 | 11.35 | 11.98 | 11.35 | 5.17 | 5.62 | 29.0554 | 9537.0426 | 2384.2607
19 | 2 | 1 | 2 | 43 | 88 | 0 | 0 | 5.18 | 0 | 5.18 | 5.73 | 0 | 5.73 | 5.18 | 5.73 | 29.6814 | 9742.5187 | 2435.6297
20 | 1 | 55 | 311 | 44 | 310 | 7.31 | 3.98 | 9.48 | 3.98 | 9.48 | 5.73 | 7.31 | 5.73 | 2.17 | 1.75 | 3.7975 | 1417.8872 | 354.4718
21 | 2 | 315 | 5 | 45 | 44 | 9.48 | 0 | 11.98 | 0 | 11.98 | 5.73 | 9.48 | 5.73 | 2.5 | 5.73 | 14.325 | 4701.9878 | 1175.4969
22 | 2 | 100 | 70 | 71 | 45 | 11.98 | 1.53 | 17.15 | 1.53 | 17.15 | 5.73 | 11.98 | 5.73 | 5.17 | 4.2 | 21.714 | 7127.3272 | 1781.8318
23 | 1 | 313 | 314 | 311 | 55 | 7.31 | 1.88 | 9.48 | 1.88 | 9.48 | 3.98 | 7.31 | 3.98 | 2.17 | 2.1 | 4.557 | 1701.4646 | 425.3662
24 | 2 | 2 | 315 | 314 | 312 | 5.18 | 0 | 9.48 | 0 | 9.48 | 1.88 | 5.18 | 1.88 | 4.3 | 1.88 | 8.084 | 2653.4638 | 663.366
25 | 2 | 5 | 6 | 70 | 100 | 11.98 | 0 | 17.15 | 0 | 17.15 | 1.53 | 11.98 | 1.53 | 5.17 | 1.53 | 7.9101 | 2596.3835 | 649.0959
| Floor | Surface mass [kg/m2]
| 1 | 373.3739
| 2 | 328.2365

## M_Roof
Masses: Masses from roof (live loads and dead loads)
Author: | Aline F. Bönzli
Date of export: | 2024-01-13
Use: | Used as a base for TCL Mass definitions
Depending on: | Bases: Surface loads
West facade | X | Y | Influence length | Nodal mass | Dimensions
1 | 0 | 0 | 2.59 | 709.6758 | Total length | 17.15 | m
2 | 5.18 | 0 | 4.29 | 2350.9725 | Total width | 11.35 | m
3 | 8.58 | 0 | 3.4 | 1863.2416
5 | 11.98 | 0 | 4.285 | 2348.2324 | Influence width EW | 2.8 | m
6 | 17.15 | 0 | 2.585 | 708.3058 | Influence width NS | 2.6 | m
South facade
61 | 17.15 | 0 | 0.765 | 194.6422 | Surface column North | 33.6 | m^2
19 | 17.15 | 1.53 | 2.865 | 1457.9083 | Surface column South | 33.6 | m^2
20 | 17.15 | 5.73 | 4.91 | 2498.5443
21 | 17.15 | 11.35 | 2.81 | 714.9602
East facade
31 | 0 | 11.35 | 2.59 | 709.6758 | Mass of total roof
30 | 5.18 | 11.35 | 4.74 | 2597.578 | Surface mass | 195.7187 | kg/m2
29 | 9.48 | 11.35 | 3.4 | 1863.2416 | Suface of roof | 194.6525 | m2
28 | 11.98 | 11.35 | 3.835 | 2101.6269 | Mass of roof | 38097.1254 | kg
72 | 17.15 | 11.35 | 2.585 | 708.3058
Noth facade |  |  |  |  | Mass on N facade | 8727.0948 | kg
58 | 0 | 0 | 2.865 | 1101.4593 | Mass on S facade | 5775.6575 | kg
40 | 0 | 5.73 | 5.675 | 4363.5474
81 | 0 | 11.35 | 2.81 | 1080.3144 | Mass on E facade | 9398.4098 | kg
[5 empty] | Mass on W facade | 9398.4098 | kg
Center nodes
43 | 5.18 | 5.73 |  | 3288.0734
45 | 11.98 | 5.73 |  | 3288.0734 | Total mass | 40524.526 | kg
91 | 5.18 | 5.73 |  | 3288.0734 | Difference to real mass | 2427.4006 | kg
93 | 11.98 | 5.73 |  | 3288.0734 |  | 5.99%

## M_Filling material
Masses: Masses from filling material
Author: |  | Aline F. Bönzli
Date of export: |  | 2024-01-13
Use: |  | Used as a base for TCL Mass definitions
Depending on: |  | Bases: Surface loads
Thickness of filling material at centre |  |  | t [m] | 0.08
Number | (Main)Vault direction | Barrel or crossed | Node I | Node J | Node L | Node K | Lx [m] | Ly [m] | fx [m] | fy [m] | s [m] | A gross [m2] | A ellipsis [m2] | A net [m2] | V net [m3] | M tot [kg] | Mass per node [kg]
1 | Y | Barrel | 89 | 46 | 34 | 35 | 5.18 | 5.62 | 0 | 1.225 | 0.15 | 8.1771 | 6.0692 | 2.1079 | 10.9191 | 15286.7496 | 3821.6874
2 | Y | Barrel | 46 | 47 | 33 | 34 | 4.3 | 5.62 | 0 | 1.225 | 0.15 | 8.1771 | 6.0692 | 2.1079 | 9.0641 | 12689.7729 | 3172.4432
3 | Y | Barrel | 47 | 48 | 32 | 33 | 2.5 | 5.62 | 0 | 1.225 | 0.15 | 8.1771 | 6.0692 | 2.1079 | 5.2698 | 7377.7749 | 1844.4437
4 | Y | Barrel | 48 | 74 | 75 | 32 | 5.17 | 5.62 | 0 | 1.225 | 0.15 | 8.1771 | 6.0692 | 2.1079 | 10.898 | 15257.2385 | 3814.3096
5 | X | Barrel | 62 | 63 | 94 | 41 | 5.18 | 5.73 | 1.225 | 0 | 0.15 | 7.5369 | 5.594 | 1.9429 | 11.1328 | 15585.9565 | 3896.4891
8 | X | Barrel | 53 | 22 | 23 | 96 | 5.17 | 4.2 | 1.225 | 0 | 0.15 | 7.5223 | 5.5832 | 1.9392 | 8.1444 | 11402.2067 | 2850.5517
9 | X | Barrel | 305 | 306 | 56 | 302 | 2.13 | 2.1 | 0.3 | 0 | 0.15 | 1.1289 | 0.7528 | 0.3761 | 0.7898 | 1105.7218 | 276.4305
10 | X | Crossed | 307 | 53 | 304 | 303 | 2.5 | 2.275 | 0.4 | 0.4 | 0.15 | 1.575 | 1.0799 | 0.49508 | 1.1263 | 1576.8219 | 394.2055
11 | XY | Crossed | 8 | 308 | 306 | 305 | 2.13 | 1.88 | 0.4 | 0.4 | 0.15 | 0 | 0 | 0 | 1.6018 | 2242.464 | 560.616
12 | XY | Crossed | 308 | 309 | 307 | 306 | 2.17 | 1.88 | 0.4 | 0.4 | 0.15 | 0 | 0 | 0 | 1.6318 | 2284.576 | 571.144
13 | XY | Crossed | 309 | 11 | 101 | 307 | 2.5 | 1.705 | 0.4 | 0.4 | 0.15 | 0 | 0 | 0 | 1.705 | 2387 | 596.75
14 | Y | Barrel | 11 | 12 | 73 | 101 | 5.17 | 1.53 | 0 | 0.1 | 0.15 | 0.5049 | 0.30041 | 0.20449 | 1.0572 | 1480.0639 | 370.016

## P_Slabs above FF
Properties: Shell properties for second floor slab
Author: |  | Aline F. Bönzli
Date of export: |  | 2024-01-13
Use: |  | Used as a base for TCL Shell definitions
Depending on: |  | Bases: Material properties
Number | Main supporting direction |  | Node I | Node J | Node L | Node K | Lx [m] | Ly [m] | Ex [Pa] | Ey [Pa] | G [Pa]
15 | East-west | Y | 88 | 43 | 30 | 31 | 5.18 | 5.62 | 30000000000 | 30000000000 | 12500000000
16 | East-west | Y | 43 | 44 | 29 | 30 | 4.3 | 5.62 | 30000000000 | 30000000000 | 12500000000
17 | East-west | Y | 44 | 45 | 28 | 29 | 2.5 | 5.62 | 30000000000 | 30000000000 | 12500000000
18 | East-west | Y | 45 | 71 | 72 | 28 | 5.17 | 5.62 | 30000000000 | 30000000000 | 12500000000
19 | North-South | X | 1 | 2 | 43 | 88 | 5.18 | 5.73 | 30000000000 | 30000000000 | 12500000000
20 | East-west | XY | 55 | 311 | 44 | 310 | 2.17 | 1.75 | 958326985.6444 | 975017078.1913 | 408346783.29
21 | East-west | X | 315 | 5 | 45 | 44 | 2.5 | 5.73 | 30000000000 | 30000000000 | 12500000000
22 | North-South | X | 100 | 70 | 71 | 45 | 5.17 | 4.2 | 30000000000 | 30000000000 | 12500000000
23 | North-South | X | 313 | 314 | 311 | 55 | 2.17 | 2.1 | 958326985.6444 | 960258848.6398 | 408346783.29
24 | North-South | Y | 2 | 315 | 314 | 312 | 4.3 | 1.88 | 30000000000 | 30000000000 | 12500000000
25 | North-South | Y | 5 | 6 | 70 | 100 | 5.17 | 1.53 | 30000000000 | 30000000000 | 12500000000

## L_Nodes
Loads: Loads of nodal panels
Author: | Aline F. Bönzli
Date of export: | 2024-01-13
Use: | Used as a base for TCL Self-weight definitions
Depending on: | Masses of nodal panels
Node number | X [N] | Y [N] | Z [N] | RX [N*m] | RY[N*m] | RZ [N*m]
1 | 0 | 0 | -13130.685 | 0 | 13656 | 0
2 | 0 | 0 | -15782.328 | 0 | -10258 | 0
3 | 0 | 0 | -22037.184 | 0 | 0 | 0
5 | 0 | 0 | -15782.328 | 0 | 10258 | 0
6 | 0 | 0 | -13130.685 | 0 | -13656 | 0
7 | 0 | 0 | -34157.439 | 0 | 35524 | 0
8 | 0 | 0 | -41054.85 | 0 | -26686 | 0
9 | 0 | 0 | -52550.208 | 0 | 0 | 0
11 | 0 | 0 | -41054.85 | 0 | 26686 | 0
12 | 0 | 0 | -34157.439 | 0 | -35524 | 0
13 | 0 | 0 | -20567.646 | 0 | 21391 | 0
14 | 0 | 0 | -24721.2 | 0 | -16069 | 0
17 | 0 | 0 | -24721.2 | 0 | 16069 | 0
18 | 0 | 0 | -20567.646 | 0 | -21391 | 0
19 | 0 | 0 | -14393.232 | 5613 | 0 | 0
20 | 0 | 0 | -27776.034 | 1389 | 0 | 0
21 | 0 | 0 | -14393.232 | 16408 | 0 | 0
22 | 0 | 0 | -37441.827 | 14602 | 0 | 0
23 | 0 | 0 | -72256.536 | 3613 | 0 | 0
24 | 0 | 0 | -37441.827 | 42684 | 0 | 0
27 | 0 | 0 | -22545.342 | 25702 | 0 | 0
28 | 0 | 0 | -17044.875 | 0 | 9374 | 0
29 | 0 | 0 | -17675.658 | 0 | -15908 | 0
30 | 0 | 0 | -17044.875 | 0 | -9374 | 0
31 | 0 | 0 | -13130.685 | 0 | 13656 | 0
32 | 0 | 0 | -44339.238 | 0 | 24387 | 0
33 | 0 | 0 | -45981.432 | 0 | -41383 | 0
34 | 0 | 0 | -44339.238 | 0 | -24387 | 0
35 | 0 | 0 | -34157.439 | 0 | 35524 | 0
36 | 0 | 0 | -26698.896 | 0 | 14684 | 0
37 | 0 | 0 | -27687.744 | 0 | -24919 | 0
38 | 0 | 0 | -26698.896 | 0 | -14684 | 0
39 | 0 | 0 | -20567.646 | 0 | 21391 | 0
40 | 0 | 0 | -27776.034 | 1389 | 0 | 0
41 | 0 | 0 | -72256.536 | 3613 | 0 | 0
42 | 0 | 0 | -43509.312 | 2175 | 0 | 0
43 | 0 | 0 | -28266.534 | 0 | 11589 | 0
44 | 0 | 0 | -21606.525 | 0 | -17717 | 0
45 | 0 | 0 | -12508.731 | 0 | 5754 | 0
46 | 0 | 0 | -35026.605 | 0 | 14361 | 0
47 | 0 | 0 | -26773.452 | 0 | -21954 | 0
48 | 0 | 0 | -15499.8 | 0 | 7130 | 0
52 | 0 | 0 | -9341.082 | -3503 | 0 | 0
53 | 0 | 0 | -9645.192 | -3617 | 0 | 0
58 | 0 | 0 | -14393.232 | -16408 | 0 | 0
59 | 0 | 0 | -4955.031 | -1511 | 0 | 0
60 | 0 | 0 | -3492.36 | -751 | 0 | 0
62 | 0 | 0 | -37441.827 | -42684 | 0 | 0
63 | 0 | 0 | -5627.997 | -1717 | 0 | 0
64 | 0 | 0 | -3606.156 | -775 | 0 | 0
66 | 0 | 0 | -22545.342 | -25702 | 0 | 0
70 | 0 | 0 | -28266.534 | 0 | -49184 | 0
71 | 0 | 0 | -21931.236 | 0 | -29607 | 0
72 | 0 | 0 | -13130.685 | 0 | -13656 | 0
73 | 0 | 0 | -23350.743 | 0 | -40631 | 0
74 | 0 | 0 | -24911.514 | 0 | -33630 | 0
75 | 0 | 0 | -34157.439 | 0 | -35524 | 0
78 | 0 | 0 | -20567.646 | 0 | -21391 | 0
79 | 0 | 0 | -18113.184 | 20197 | 0 | 0
80 | 0 | 0 | -18113.184 | 20197 | 0 | 0
81 | 0 | 0 | -14393.232 | 16408 | 0 | 0
82 | 0 | 0 | -18704.727 | 20855 | 0 | 0
83 | 0 | 0 | -18704.727 | 20855 | 0 | 0
84 | 0 | 0 | -37441.827 | 42684 | 0 | 0
87 | 0 | 0 | -22545.342 | 25702 | 0 | 0
88 | 0 | 0 | -22743.504 | 0 | 31841 | 0
89 | 0 | 0 | -27885.906 | 0 | 39040 | 0
91 | 0 | 0 | -47599.101 | 44267 | 0 | 0
93 | 0 | 0 | -31678.452 | -1584 | 0 | 0
94 | 0 | 0 | -49151.043 | 45710 | 0 | 0
96 | 0 | 0 | -32711.445 | -1636 | 0 | 0
100 | 0 | 0 | -5685.876 | 0 | 1990 | 0
101 | 0 | 0 | -4697.028 | 0 | 1644 | 0

## L_Floor
Loads: Loads from floor (live loads and dead loads)
Author: |  |  | Aline F. Bönzli
Date of export: |  |  | 2024-01-13
Use: |  |  | Used as a base for TCL Self-weight definitions
Depending on: |  |  | Bases: Surface loads
Node | Lx [m] | Ly [m] | Additional surface [m2] | A [m2] | Vault or FERT | Surface load [kg/m2] | Total mass [kg] | Total load [N]
Floor 1
8 | 0 | 0 | 1.0957 | 1.0957 | Vault | 373.3739 | 409.1069 | -4013.3382
9 | 3.4 | 0.95 |  | 3.23 | Vault | 373.3739 | 1205.9975 | -11830.8359
11 | 2.6 | 0.75 | 0.79688 | 2.7469 | Vault | 373.3739 | 1025.6113 | -10061.2469
12 | 2.6 | 0.75 |  | 1.95 | Vault | 373.3739 | 728.079 | -7142.4551
22 | 2.6 | 2.1 |  | 5.46 | Vault | 373.3739 | 2038.6212 | -19998.8744
23 | 2.6 | 2.1 |  | 5.46 | Vault | 373.3739 | 2038.6212 | -19998.8744
32 | 3.85 | 2.8 |  | 10.78 | Vault | 373.3739 | 4024.9701 | -39484.9571
33 | 3.4 | 2.8 |  | 9.52 | Vault | 373.3739 | 3554.5191 | -34869.8322
34 | 4.75 | 2.8 |  | 13.3 | Vault | 373.3739 | 4965.8722 | -48715.2068
35 | 2.6 | 2.8 |  | 7.28 | Vault | 373.3739 | 2718.1617 | -26665.1658
41 | 2.6 | 2.85 |  | 7.41 | Vault | 373.3739 | 2766.7003 | -27141.3295
46 | 4.75 | 2.8 | 1.3983 | 14.6983 | Vault | 373.3739 | 5487.9628 | -53836.9148
47 | 3.4 | 2.8 |  | 9.52 | Vault | 373.3739 | 3554.5191 | -34869.8322
48 | 3.85 | 2.8 |  | 10.78 | Vault | 373.3739 | 4024.9701 | -39484.9571
53 | 3.85 | 2.1 | 0.73438 | 8.8194 | Vault | 373.3739 | 3292.924 | -32303.5847
56 | 1.05 | 3.9 | 1.0195 | 5.1145 | Vault | 373.3739 | 1909.6321 | -18733.4914
62 | 2.6 | 2.85 |  | 7.41 | Vault | 373.3739 | 2766.7003 | -27141.3295
63 | 2.6 | 2.85 | 2.5753 | 9.9853 | Vault | 373.3739 | 3728.2481 | -36574.1136
64 | 0 | 0 | 0.58594 | 0.58594 | Vault | 373.3739 | 218.7736 | -2146.1686
73 | 2.6 | 0.75 |  | 1.95 | Vault | 373.3739 | 728.079 | -7142.4551
74 | 2.6 | 2.8 |  | 7.28 | Vault | 373.3739 | 2718.1617 | -26665.1658
75 | 2.6 | 2.8 |  | 7.28 | Vault | 373.3739 | 2718.1617 | -26665.1658
89 | 2.6 | 2.8 |  | 7.28 | Vault | 373.3739 | 2718.1617 | -26665.1658
94 | 2.6 | 2.85 | 2.5753 | 9.9853 | Vault | 373.3739 | 3728.2481 | -36574.1136
95 | 1.25 | 4.8 | 1.0195 | 7.0195 | Vault | 373.3739 | 2620.9093 | -25711.1206
96 | 3.85 | 2.1 |  | 8.085 | Vault | 373.3739 | 3018.7276 | -29613.7178
101 | 2.6 | 0.75 |  | 1.95 | Vault | 373.3739 | 728.079 | -7142.4551
Floor 2
1 | 2.6 | 2.85 |  | 7.41 | Fert | 328.2365 | 2432.2324 | -23860.2
2 | 2.6 | 2.85 |  | 7.41 | Fert | 328.2365 | 2432.2324 | -23860.2
3 | 1.25 | 2.85 | 2.4375 | 6 | Fert | 328.2365 | 1969.419 | -19320
5 | 1.25 | 2.85 | 1.95 | 5.5125 | Fert | 328.2365 | 1809.4037 | -17750.25
6 | 2.6 | 0.75 |  | 1.95 | Fert | 328.2365 | 640.0612 | -6279
28 | 3.85 | 2.8 |  | 10.78 | Fert | 328.2365 | 3538.3894 | -34711.6
29 | 3.4 | 2.8 |  | 9.52 | Fert | 328.2365 | 3124.8114 | -30654.4
30 | 4.75 | 2.8 |  | 13.3 | Fert | 328.2365 | 4365.5454 | -42826
31 | 2.6 | 2.8 |  | 7.28 | Fert | 328.2365 | 2389.5617 | -23441.6
43 | 4.75 | 2.8 |  | 13.3 | Fert | 328.2365 | 4365.5454 | -42826
44 | 3.4 | 2.8 | 6 | 15.52 | Fert | 328.2365 | 5094.2304 | -49974.4
45 | 3.85 | 4.9 | 5.5125 | 24.3775 | Fert | 328.2365 | 8001.5851 | -78495.55
55 | 1.1 | 3.85 | 2.0425 | 6.2775 | Vault | 373.3739 | 2343.8544 | -22993.2113
59 | 1.05 | 0.95 |  | 0.9975 | Fert | 328.2365 | 327.4159 | -3211.95
70 | 2.6 | 2.85 |  | 7.41 | Fert | 328.2365 | 2432.2324 | -23860.2
71 | 2.6 | 4.9 |  | 12.74 | Fert | 328.2365 | 4181.7329 | -41022.8
72 | 2.6 | 2.8 |  | 7.28 | Fert | 328.2365 | 2389.5617 | -23441.6
88 | 2.6 | 5.7 |  | 14.82 | Fert | 328.2365 | 4864.4648 | -47720.4
92 | 1.1 | 3.85 |  | 4.235 | Vault | 373.3739 | 1581.2383 | -15511.9474
100 | 2.6 | 2.85 |  | 7.41 | Fert | 328.2365 | 2432.2324 | -23860.2

## L_Roof
Loads: Loads from roof (live loads and dead loads)
Author: | Aline F. Bönzli
Date of export: | 2024-01-13
Use: | Used as a base for TCL Self-weight definitions
Depending on: | Bases: Surface loads
Node | Total mass [kg] | Total load [N]
1 | 709.6758 | -6961.92
2 | 2350.9725 | -23063.04
3 | 1863.2416 | -18278.4
5 | 2348.2324 | -23036.16
6 | 708.3058 | -6948.48
61 | 194.6422 | -1909.44
19 | 1457.9083 | -14302.08
20 | 2498.5443 | -24510.72
21 | 714.9602 | -7013.76
31 | 709.6758 | -6961.92
30 | 2597.578 | -25482.24
29 | 1863.2416 | -18278.4
28 | 2101.6269 | -20616.96
72 | 708.3058 | -6948.48
58 | 1101.4593 | -10805.3159
40 | 4363.5474 | -42806.4
81 | 1080.3144 | -10597.8841
43 | 3288.0734 | -32256
45 | 3288.0734 | -32256
91 | 3288.0734 | -32256
93 | 3288.0734 | -32256
Sum of modelled loads |  | -397545.6 | N

## L_Filling material
Loads: Loads from filling material
Author: |  | Aline F. Bönzli
Date of export: |  | 2024-01-13
Use: |  | Used as a base for TCL Self-weight definitions
Depending on: |  | Bases: Surface loads
Node | Total mass [kg] | Total load [N] | Fictitious nodes
8 | 1397.6625 | -13711.0687
11 | 966.766 | -9483.9742 | Node | Total mass [kg] | Total load [N] | Assigned node*
12 | 370.016 | -3629.8567 | 302 | 0 | 0 | 94
22 | 2850.5517 | -27963.912 | 303 | 394.2055 | -3867.1558 | 95
23 | 2850.5517 | -27963.912 | 304 | 394.2055 | -3867.1558 | 96
32 | 5658.7534 | -55512.3705 | 305 | 837.0465 | -8211.4257 | 8
33 | 5016.8869 | -49215.661 | 306 | 1408.1905 | -13814.3484 | 56
34 | 6994.1306 | -68612.4215 | 307 | 1562.0995 | -15324.1959 | 95
35 | 3821.6874 | -37490.7535 | 308 | 1131.76 | -11102.5656 | 9
41 | 3896.4891 | -38224.5583 | 309 | 1167.894 | -11457.0401 | 9
46 | 6994.1306 | -68612.4215
47 | 5016.8869 | -49215.661 | * Real node to which the load coming from the filling mass is assigned to for the case of fictitious nodes
48 | 5658.7534 | -55512.3705
53 | 3244.7572 | -31831.0678
56 | 1684.6209 | -16526.1312
62 | 3896.4891 | -38224.5583
63 | 3896.4891 | -38224.5583
73 | 370.016 | -3629.8567
74 | 3814.3096 | -37418.3775
75 | 3814.3096 | -37418.3775
89 | 3821.6874 | -37490.7535
94 | 3896.4891 | -38224.5583
96 | 3244.7572 | -31831.0678
101 | 966.766 | -9483.9742

## L_OOPWalls
Loads for out-of-plane mechanisms
Author: |  | Aline F. Bönzli
Date of export: |  | 2024-01-13
Use: |  | Used as values in OOP analysis
Depending on: |  | Loads-sheets
Mechanism F
West facade | [6 empty] | East facade
Width of vault | wv | 1.75 | m |  |  |  | Width of vault | wv | 5.6 | m
| Second floor |  |  | First floor |  |  |  | Second floor |  |  | First floor
Load from floors | 2 | -23860.2 | N | 8 | -4013.3382 | N | Load from floors | 72 | -23441.6 | N | 75 | -26665.1658 | N
| 3 | -19320 | N | 9 | -11830.8359 | N |  | 28 | -34711.6 | N | 32 | -39484.9571 | N
| 5 | -17750.25 | N | 11 | -10061.2469 | N |  | 29 | -30654.4 | N | 33 | -34869.8322 | N
| 6 | -6279 | N | 12 | -7142.4551 | N |  | 30 | -42826 | N | 34 | -48715.2068 | N
[8 empty] | 31 | -23441.6 | N | 35 | -26665.1658 | N
Load from roof | 2 | -23063.04 | N | 8 | 0 | N
| 3 | -18278.4 | N | 9 | 0 | N | Load from roof | 72 | -6948.48 | N | 75 | 0 | N
| 5 | -23036.16 | N | 11 | 0 | N |  | 28 | -20616.96 | N | 32 | 0 | N
| 6 | -6948.48 | N | 12 | 0 | N |  | 29 | -18278.4 | N | 33 | 0 | N
[8 empty] | 30 | -25482.24 | N | 34 | 0 | N
Load from filling material | 2 | 0 | N | 8 | -13711.0687 | N |  | 31 | -6961.92 | N | 35 | 0 | N
| 3 | 0 | N | 9 | 0 | N
| 5 | 0 | N | 11 | -9483.9742 | N | Load from filling material | 72 | 0 | N | 75 | -37418.3775 | N
| 6 | 0 | N | 12 | -3629.8567 | N |  | 28 | 0 | N | 32 | -55512.3705 | N
[8 empty] | 29 | 0 | N | 33 | -49215.661 | N
Loads for Notebook | P1 | 71326.08 | N | P2 | 26824.8996 | N |  | 30 | 0 | N | 34 | -68612.4215 | N
| S1 | 67209.45 | N | S2 | 0 | N |  | 31 | 0 | N | 35 | -37490.7535 | N
|  |  |  | q | 37769.0013 | N/m
[7 empty] | Loads for Notebook | P1 | 78288 | N | P2 | 248249.5839 | N
[8 empty] | S1 | 155075.2 | N | S2 | 0 | N
[11 empty] | q | 63000.117 | N/m
Mechanism G
West facade | [6 empty] | East facade
| Second floor |  |  | Linear load |  |  |  | Second floor |  |  | Linear load
Load from floors | 2 | -23860.2 | N |  |  |  | Load from floors | 28 | -34711.6 | N
| 3 | -19320 | N |  |  |  |  | 29 | -30654.4 | N
| 5 | -17750.25 | N |  |  |  |  | 30 | -42826 | N
Total load |  | -60930.45 | N | s | -5088.1378 | N/m | Total load |  | -108192 | N | s | -9034.8225 | N/m
Load from roof | 2 | -23063.04 | N |  |  |  | Load from roof | 28 | -20616.96 | N
| 3 | -18278.4 | N |  |  |  |  | 29 | -18278.4 | N
| 5 | -23036.16 | N |  |  |  |  | 30 | -25482.24 | N
Total load |  | -64377.6 | N | p | -5376 | N/m | Total load |  | -64377.6 | N | p | -5376 | N/m
Influence widths | 2 | 4.29 | m |  |  |  | Influence widths | 28 | 3.835 | m
| 3 | 3.4 | m |  |  |  |  | 29 | 3.4 | m
| 5 | 4.285 | m |  |  |  |  | 30 | 4.74 | m
Total length |  | 11.975 | m |  |  |  | Total length |  | 11.975 | m
Widths of blocks | 1 | 2.1029 | m | 2 | 2.1353 | m | Widths of blocks | 1 | 2.1029 | m | 2 | 1.7353 | m
Loads on blocks | P1 | 11305.4118 | N | P2 | 11479.3412 | N | Loads on blocks | P1 | 11305.4118 | N | P2 | 9328.9412 | N
| S1 | 10700.0545 | N | S2 | 10864.6707 | N |  | S1 | 18999.7004 | N | S2 | 15678.0744 | N

## P_Vaults above GF
Properties: Equivalent properties of vaults to introduce as shells
Author: |  | Aline F. Bönzli
Date of export: |  | 2024-01-13
Use: |  | Used as a base for TCL Shell definitions
Depending on: |  | Bases: Material properties
[16 empty] | Material properties |  | Equivalent properties (span direction) |  |  |  |  | Equivalent properties perpendicular to span direction | [7 empty] | Equivalent properties
Number | (Main)Vault direction | Barrel or crossed | Node I | Node J | Node L | Node K | Lx [m] | Ly [m] | fx [m] | fy [m] | s [m] | s/Lx [-] | s/Ly [-] | fx/Lx [-] | fy/Ly [-] | E [Pa] | G [Pa] | Evx [Pa] | Evy [Pa] | Gvx [Pa] | Gvx [Pa] | Gv [Pa] | Avx [m2] | Asx[m2] | Avx/Asx [-] | Avy [m2] | Asy [m2] | Avy/Asy [-] | Eeqx [Pa] | Eeqy [Pa] | Ex [Pa] | Ey [Pa] | G [Pa]
1 | Y | Barrel | 89 | 46 | 34 | 35 | 5.18 | 5.62 | 0 | 1.225 | 0.15 | 0.028958 | 0.02669 | 0 | 0.21797 | 1500000000 | 500000000 | 1500000000 | 309154.1016 | 0 | 135768162.8745 | 135768162.8745 | 0.98607 | 0.843 | 1.1697 | 0.777 | 0.777 | 1 | 1754568316.9849 | 1500000000 | 1754568316.9849 | 309154.1016 | 135768162.8745
2 | Y | Barrel | 46 | 47 | 33 | 34 | 4.3 | 5.62 | 0 | 1.225 | 0.15 | 0.034884 | 0.02669 | 0 | 0.21797 | 1500000000 | 500000000 | 1500000000 | 309154.1016 | 0 | 135768162.8745 | 135768162.8745 | 0.98607 | 0.843 | 1.1697 | 0.645 | 0.645 | 1 | 1754568316.9849 | 1500000000 | 1754568316.9849 | 309154.1016 | 135768162.8745
3 | Y | Barrel | 47 | 48 | 32 | 33 | 2.5 | 5.62 | 0 | 1.225 | 0.15 | 0.06 | 0.02669 | 0 | 0.21797 | 1500000000 | 500000000 | 1500000000 | 309154.1016 | 0 | 135768162.8745 | 135768162.8745 | 0.98607 | 0.843 | 1.1697 | 0.375 | 0.375 | 1 | 1754568316.9849 | 1500000000 | 1754568316.9849 | 309154.1016 | 135768162.8745
4 | Y | Barrel | 48 | 74 | 75 | 32 | 5.17 | 5.62 | 0 | 1.225 | 0.15 | 0.029014 | 0.02669 | 0 | 0.21797 | 1500000000 | 500000000 | 1500000000 | 309154.1016 | 0 | 135768162.8745 | 135768162.8745 | 0.98607 | 0.843 | 1.1697 | 0.7755 | 0.7755 | 1 | 1754568316.9849 | 1500000000 | 1754568316.9849 | 309154.1016 | 135768162.8745
5 | X | Barrel | 62 | 63 | 94 | 41 | 5.18 | 5.73 | 1.225 | 0 | 0.15 | 0.028958 | 0.026178 | 0.23649 | 0 | 1500000000 | 500000000 | 456996.7557 | 1500000000 | 351620872.2477 | 0 | 351620872.2477 | 0.8595 | 0.8595 | 1 | 0.93423 | 0.777 | 1.2024 | 1500000000 | 1803534971.7399 | 456996.7557 | 1803534971.7399 | 351620872.2477
6 | XY | Crossed | 302 | 56 | 301 | 46 | 2.13 | 1.75 | 0.3 | 0.3 | 0.15 | 0.070423 | 0.085714 | 0.14085 | 0.17143 | 1500000000 | 500000000 | 959396995.9075 | 975017078.1913 | 409235621.146 | 418350705.5394 | 409235621.146 | 0.3122 | 0.2625 | 1.1893 | 0.35696 | 0.3195 | 1.1173 | 1783975828.2885 | 1675884813.4467 | 959396995.9075 | 975017078.1913 | 409235621.146
7 | XY | Crossed | 303 | 304 | 96 | 95 | 2.5 | 1.75 | 0.4 | 0 | 0.15 | 0.06 | 0.085714 | 0.16 | 0 | 1500000000 | 500000000 | 861183694.935 | 1500000000 | 336823496 | 0 | 336823496 | 0.2625 | 0.2625 | 1 | 0.42412 | 0.375 | 1.131 | 1500000000 | 1696460032.9385 | 861183694.935 | 1500000000 | 336823496
8 | X | Barrel | 53 | 22 | 23 | 96 | 5.17 | 4.2 | 1.225 | 0 | 0.15 | 0.029014 | 0.035714 | 0.23694 | 0 | 1500000000 | 500000000 | 460639.6116 | 1500000000 | 351229786.1117 | 0 | 351229786.1117 | 0.63 | 0.63 | 1 | 0.93305 | 0.7755 | 1.2032 | 1500000000 | 1804744715.892 | 460639.6116 | 1804744715.892 | 351229786.1117
9 | X | Barrel | 305 | 306 | 56 | 302 | 2.13 | 2.1 | 0.3 | 0 | 0.15 | 0.070423 | 0.071429 | 0.14085 | 0 | 1500000000 | 500000000 | 2342462.8004 | 1500000000 | 443483475.5009 | 0 | 443483475.5009 | 0.315 | 0.315 | 1 | 0.35696 | 0.3195 | 1.1173 | 1500000000 | 1675884813.4467 | 2342462.8004 | 1675884813.4467 | 443483475.5009
10 | X | Crossed | 307 | 53 | 304 | 303 | 2.5 | 2.275 | 0.4 | 0.4 | 0.15 | 0.06 | 0.065934 | 0.16 | 0.17582 | 1500000000 | 500000000 | 861183694.935 | 862402390.9567 | 336823496 | 335391416.1373 | 335391416.1373 | 0.39761 | 0.34125 | 1.1652 | 0.42412 | 0.375 | 1.131 | 1747726682.2855 | 1696460032.9385 | 861183694.935 | 1696460032.9385 | 335391416.1373
11 | XY | Crossed | 8 | 308 | 306 | 305 | 2.13 | 1.88 | 0.4 | 0.4 | 0.15 | 0.070423 | 0.079787 | 0.18779 | 0.21277 | 1500000000 | 500000000 | 864123379.0808 | 869434314.3011 | 334052160.267 | 330234631.416 | 330234631.416 | 0.35107 | 0.282 | 1.2449 | 0.38053 | 0.3195 | 1.191 | 1867409462.9716 | 1786504273.0801 | 864123379.0808 | 869434314.3011 | 330234631.416
12 | XY | Crossed | 308 | 309 | 307 | 306 | 2.17 | 1.88 | 0.4 | 0.4 | 0.15 | 0.069124 | 0.079787 | 0.18433 | 0.21277 | 1500000000 | 500000000 | 863563118.9688 | 869434314.3011 | 334466765.424 | 330234631.416 | 330234631.416 | 0.35107 | 0.282 | 1.2449 | 0.38524 | 0.3255 | 1.1835 | 1867409462.9716 | 1775289396.9882 | 863563118.9688 | 869434314.3011 | 330234631.416
13 | XY | Crossed | 309 | 11 | 101 | 307 | 2.5 | 1.705 | 0.4 | 0.4 | 0.15 | 0.06 | 0.087977 | 0.16 | 0.2346 | 1500000000 | 500000000 | 861183694.935 | 875537140.0132 | 336823496 | 325375608.1505 | 325375608.1505 | 0.33046 | 0.25575 | 1.2921 | 0.42412 | 0.375 | 1.131 | 1938159983.8679 | 1696460032.9385 | 861183694.935 | 875537140.0132 | 325375608.1505
14 | Y | Barrel | 11 | 12 | 73 | 101 | 5.17 | 1.53 | 0 | 0.1 | 0.15 | 0.029014 | 0.098039 | 0 | 0.065359 | 1500000000 | 500000000 | 1500000000 | 2438581.075 | 0 | 664824665.7269 | 664824665.7269 | 0.23915 | 0.2295 | 1.0421 | 0.7755 | 0.7755 | 1 | 1563096344.8008 | 1500000000 | 1563096344.8008 | 2438581.075 | 664824665.7269
20 | XY | Crossed | 55 | 311 | 44 | 310 | 2.17 | 1.75 | 0.3 | 0.3 | 0.15 | 0.069124 | 0.085714 | 0.13825 | 0.17143 | 1500000000 | 500000000 | 958326985.6444 | 975017078.1913 | 408346783.29 | 418350705.5394 | 408346783.29 | 0.3122 | 0.2625 | 1.1893 | 0.36168 | 0.3255 | 1.1111 | 1783975828.2885 | 1666709005.7351 | 958326985.6444 | 975017078.1913 | 408346783.29
23 | XY | Crossed | 313 | 314 | 311 | 55 | 2.17 | 2.1 | 0.3 | 0.3 | 0.15 | 0.069124 | 0.071429 | 0.13825 | 0.14286 | 1500000000 | 500000000 | 958326985.6444 | 960258848.6398 | 408346783.29 | 409914358.6006 | 408346783.29 | 0.35343 | 0.315 | 1.122 | 0.36168 | 0.3255 | 1.1111 | 1682996064.4231 | 1666709005.7351 | 958326985.6444 | 960258848.6398 | 408346783.29
Equivalent slab method proposed by Cattari 2008
|  | a1 | a2 | a3 | a4 | a5 | a6 | a7 | a8 | b1 | b2 | b3 | b4 | b5 | b6
| Barrel vault: Simply supported | a1: 0.01; a2: -0.0002; a3: -1.73; a4: 0; b1: 1.6433; b2: -1.8191; b3: 0.1133; b4: 1.1189
| Barrel vault: Fixed | a1: 0.05; a2: -0.0011; a3: 3.1767; a4: 0; b1: 1.6433; b2: -1.8191; b3: 0.1133; b4: 1.1189
| Cross vault |  |  |  |  | -0.91 | -0.1567 | 1.9133 | 0.0721 | -1.12 | -4.1766 | 8.9033 | 0.7273 | -34.323 | 5.6202