## TCL_Nodes
TCL definition of Nodes
Author: | Aline F. Bönzli
Date of export: | 2024-01-16
To use in TCL: | Copy and paste the last column
Depending on: | -
#node | tag | $X | $Y | $Z | #node tag $X $Y $Z
node | 1 | 0 | 0 | 6.1 | node 1 0.000 0.000 6.100
node | 2 | 5.18 | 0 | 6.1 | node 2 5.180 0.000 6.100
node | 3 | 8.58 | 0 | 6.1 | node 3 8.580 0.000 6.100
node | 5 | 11.98 | 0 | 6.1 | node 5 11.980 0.000 6.100
node | 6 | 17.15 | 0 | 6.1 | node 6 17.150 0.000 6.100
node | 7 | 0 | 0 | 2.7 | node 7 0.000 0.000 2.700
node | 8 | 5.18 | 0 | 2.7 | node 8 5.180 0.000 2.700
node | 9 | 8.58 | 0 | 2.7 | node 9 8.580 0.000 2.700
node | 11 | 11.98 | 0 | 2.7 | node 11 11.980 0.000 2.700
node | 12 | 17.15 | 0 | 2.7 | node 12 17.150 0.000 2.700
node | 13 | 0 | 0 | 0 | node 13 0.000 0.000 0.000
node | 14 | 5.18 | 0 | 0 | node 14 5.180 0.000 0.000
node | 15 | 7.31 | 0 | 0 | node 15 7.310 0.000 0.000
node | 16 | 9.49 | 0 | 0 | node 16 9.490 0.000 0.000
node | 17 | 11.98 | 0 | 0 | node 17 11.980 0.000 0.000
node | 18 | 17.15 | 0 | 0 | node 18 17.150 0.000 0.000
node | 19 | 17.15 | 1.53 | 6.1 | node 19 17.150 1.530 6.100
node | 20 | 17.15 | 5.73 | 6.1 | node 20 17.150 5.730 6.100
node | 21 | 17.15 | 11.35 | 6.1 | node 21 17.150 11.350 6.100
node | 22 | 17.15 | 1.53 | 2.7 | node 22 17.150 1.530 2.700
node | 23 | 17.15 | 5.73 | 2.7 | node 23 17.150 5.730 2.700
node | 24 | 17.15 | 11.35 | 2.7 | node 24 17.150 11.350 2.700
node | 25 | 17.15 | 1.53 | 0 | node 25 17.150 1.530 0.000
node | 26 | 17.15 | 5.73 | 0 | node 26 17.150 5.730 0.000
node | 27 | 17.15 | 11.35 | 0 | node 27 17.150 11.350 0.000
node | 28 | 11.98 | 11.35 | 6.1 | node 28 11.980 11.350 6.100
node | 29 | 9.48 | 11.35 | 6.1 | node 29 9.480 11.350 6.100
node | 30 | 5.18 | 11.35 | 6.1 | node 30 5.180 11.350 6.100
node | 31 | 0 | 11.35 | 6.1 | node 31 0.000 11.350 6.100
node | 32 | 11.98 | 11.35 | 2.7 | node 32 11.980 11.350 2.700
node | 33 | 9.48 | 11.35 | 2.7 | node 33 9.480 11.350 2.700
node | 34 | 5.18 | 11.35 | 2.7 | node 34 5.180 11.350 2.700
node | 35 | 0 | 11.35 | 2.7 | node 35 0.000 11.350 2.700
node | 36 | 11.98 | 11.35 | 0 | node 36 11.980 11.350 0.000
node | 37 | 9.48 | 11.35 | 0 | node 37 9.480 11.350 0.000
node | 38 | 5.18 | 11.35 | 0 | node 38 5.180 11.350 0.000
node | 39 | 0 | 11.35 | 0 | node 39 0.000 11.350 0.000
node | 40 | 0 | 5.73 | 6.1 | node 40 0.000 5.730 6.100
node | 41 | 0 | 5.73 | 2.7 | node 41 0.000 5.730 2.700
node | 42 | 0 | 5.73 | 0 | node 42 0.000 5.730 0.000
node | 43 | 5.18 | 5.73 | 6.1 | node 43 5.180 5.730 6.100
node | 44 | 9.48 | 5.73 | 6.1 | node 44 9.480 5.730 6.100
node | 45 | 11.98 | 5.73 | 6.1 | node 45 11.980 5.730 6.100
node | 46 | 5.18 | 5.73 | 2.7 | node 46 5.180 5.730 2.700
node | 47 | 9.48 | 5.73 | 2.7 | node 47 9.480 5.730 2.700
node | 48 | 11.98 | 5.73 | 2.7 | node 48 11.980 5.730 2.700
node | 49 | 5.18 | 5.73 | 0 | node 49 5.180 5.730 0.000
node | 50 | 9.48 | 5.73 | 0 | node 50 9.480 5.730 0.000
node | 51 | 11.98 | 5.73 | 0 | node 51 11.980 5.730 0.000
node | 52 | 11.98 | 1.53 | 6.1 | node 52 11.980 1.530 6.100
node | 53 | 11.98 | 1.53 | 2.7 | node 53 11.980 1.530 2.700
node | 54 | 11.98 | 1.53 | 0 | node 54 11.980 1.530 0.000
node | 55 | 7.31 | 3.98 | 6.1 | node 55 7.310 3.980 6.100
node | 56 | 7.31 | 3.98 | 2.7 | node 56 7.310 3.980 2.700
node | 57 | 7.31 | 3.98 | 0 | node 57 7.310 3.980 0.000
node | 58 | 0 | 0 | 6.1 | node 58 0.000 0.000 6.100
node | 59 | 5.18 | 0 | 6.1 | node 59 5.180 0.000 6.100
node | 60 | 11.98 | 0 | 6.1 | node 60 11.980 0.000 6.100
node | 61 | 17.15 | 0 | 6.1 | node 61 17.150 0.000 6.100
node | 62 | 0 | 0 | 2.7 | node 62 0.000 0.000 2.700
node | 63 | 5.18 | 0 | 2.7 | node 63 5.180 0.000 2.700
node | 64 | 11.98 | 0 | 2.7 | node 64 11.980 0.000 2.700
node | 65 | 17.15 | 0 | 2.7 | node 65 17.150 0.000 2.700
node | 66 | 0 | 0 | 0 | node 66 0.000 0.000 0.000
node | 67 | 5.18 | 0 | 0 | node 67 5.180 0.000 0.000
node | 68 | 11.98 | 0 | 0 | node 68 11.980 0.000 0.000
node | 69 | 17.15 | 0 | 0 | node 69 17.150 0.000 0.000
node | 70 | 17.15 | 1.53 | 6.1 | node 70 17.150 1.530 6.100
node | 71 | 17.15 | 5.73 | 6.1 | node 71 17.150 5.730 6.100
node | 72 | 17.15 | 11.35 | 6.1 | node 72 17.150 11.350 6.100
node | 73 | 17.15 | 1.53 | 2.7 | node 73 17.150 1.530 2.700
node | 74 | 17.15 | 5.73 | 2.7 | node 74 17.150 5.730 2.700
node | 75 | 17.15 | 11.35 | 2.7 | node 75 17.150 11.350 2.700
node | 76 | 17.15 | 1.53 | 0 | node 76 17.150 1.530 0.000
node | 77 | 17.15 | 5.73 | 0 | node 77 17.150 5.730 0.000
node | 78 | 17.15 | 11.35 | 0 | node 78 17.150 11.350 0.000
node | 79 | 11.98 | 11.35 | 6.1 | node 79 11.980 11.350 6.100
node | 80 | 5.18 | 11.35 | 6.1 | node 80 5.180 11.350 6.100
node | 81 | 0 | 11.35 | 6.1 | node 81 0.000 11.350 6.100
node | 82 | 11.98 | 11.35 | 2.7 | node 82 11.980 11.350 2.700
node | 83 | 5.18 | 11.35 | 2.7 | node 83 5.180 11.350 2.700
node | 84 | 0 | 11.35 | 2.7 | node 84 0.000 11.350 2.700
node | 85 | 11.98 | 11.35 | 0 | node 85 11.980 11.350 0.000
node | 86 | 5.18 | 11.35 | 0 | node 86 5.180 11.350 0.000
node | 87 | 0 | 11.35 | 0 | node 87 0.000 11.350 0.000
node | 88 | 0 | 5.73 | 6.1 | node 88 0.000 5.730 6.100
node | 89 | 0 | 5.73 | 2.7 | node 89 0.000 5.730 2.700
node | 90 | 0 | 5.73 | 0 | node 90 0.000 5.730 0.000
node | 91 | 5.18 | 5.73 | 6.1 | node 91 5.180 5.730 6.100
node | 92 | 9.48 | 5.73 | 6.1 | node 92 9.480 5.730 6.100
node | 93 | 11.98 | 5.73 | 6.1 | node 93 11.980 5.730 6.100
node | 94 | 5.18 | 5.73 | 2.7 | node 94 5.180 5.730 2.700
node | 95 | 9.48 | 5.73 | 2.7 | node 95 9.480 5.730 2.700
node | 96 | 11.98 | 5.73 | 2.7 | node 96 11.980 5.730 2.700
node | 97 | 5.18 | 5.73 | 0 | node 97 5.180 5.730 0.000
node | 98 | 9.48 | 5.73 | 0 | node 98 9.480 5.730 0.000
node | 99 | 11.98 | 5.73 | 0 | node 99 11.980 5.730 0.000
node | 100 | 11.98 | 1.53 | 6.1 | node 100 11.980 1.530 6.100
node | 101 | 11.98 | 1.53 | 2.7 | node 101 11.980 1.530 2.700
node | 102 | 11.98 | 1.53 | 0 | node 102 11.980 1.530 0.000
node | 103 | 2.68 | 0 | 5.775 | node 103 2.680 0.000 5.775
node | 104 | 6.38 | 0 | 5.775 | node 104 6.380 0.000 5.775
node | 105 | 10.79 | 0 | 5.775 | node 105 10.790 0.000 5.775
node | 106 | 14.49 | 0 | 5.775 | node 106 14.490 0.000 5.775
node | 107 | 1.04 | 0 | 4.6 | node 107 1.040 0.000 4.600
node | 108 | 4.53 | 0 | 4.6 | node 108 4.530 0.000 4.600
node | 109 | 8.58 | 0 | 4.6 | node 109 8.580 0.000 4.600
node | 110 | 12.68 | 0 | 4.6 | node 110 12.680 0.000 4.600
node | 111 | 16.12 | 0 | 4.6 | node 111 16.120 0.000 4.600
node | 112 | 2.68 | 0 | 2.975 | node 112 2.680 0.000 2.975
node | 113 | 6.38 | 0 | 2.975 | node 113 6.380 0.000 2.975
node | 114 | 10.79 | 0 | 2.975 | node 114 10.790 0.000 2.975
node | 115 | 14.49 | 0 | 2.975 | node 115 14.490 0.000 2.975
node | 116 | 1.04 | 0 | 1.5 | node 116 1.040 0.000 1.500
node | 117 | 4.53 | 0 | 1.5 | node 117 4.530 0.000 1.500
node | 118 | 7.41 | 0 | 1.1 | node 118 7.410 0.000 1.100
node | 119 | 9.76 | 0 | 1.1 | node 119 9.760 0.000 1.100
node | 120 | 12.63 | 0 | 1.5 | node 120 12.630 0.000 1.500
node | 121 | 16.12 | 0 | 1.5 | node 121 16.120 0.000 1.500
node | 122 | 2.68 | 0 | 0.4 | node 122 2.680 0.000 0.400
node | 123 | 6.38 | 0 | 0.4 | node 123 6.380 0.000 0.400
node | 124 | 10.79 | 0 | 0.4 | node 124 10.790 0.000 0.400
node | 125 | 14.49 | 0 | 0.4 | node 125 14.490 0.000 0.400
node | 126 | 17.15 | 2.88 | 5.775 | node 126 17.150 2.880 5.775
node | 127 | 17.15 | 8.48 | 5.775 | node 127 17.150 8.480 5.775
node | 128 | 17.15 | 1.14 | 4.6 | node 128 17.150 1.140 4.600
node | 129 | 17.15 | 5.68 | 4.6 | node 129 17.150 5.680 4.600
node | 130 | 17.15 | 10.22 | 4.6 | node 130 17.150 10.220 4.600
node | 131 | 17.15 | 2.88 | 2.975 | node 131 17.150 2.880 2.975
node | 132 | 17.15 | 8.48 | 2.975 | node 132 17.150 8.480 2.975
node | 133 | 17.15 | 1.14 | 1.1 | node 133 17.150 1.140 1.100
node | 134 | 17.15 | 5.68 | 1.1 | node 134 17.150 5.680 1.100
node | 135 | 17.15 | 10.22 | 1.5 | node 135 17.150 10.220 1.500
node | 136 | 17.15 | 8.48 | 0.4 | node 136 17.150 8.480 0.400
node | 137 | 14.47 | 11.35 | 5.775 | node 137 14.470 11.350 5.775
node | 138 | 10.57 | 11.35 | 5.775 | node 138 10.570 11.350 5.775
node | 139 | 6.57 | 11.35 | 5.775 | node 139 6.570 11.350 5.775
node | 140 | 2.67 | 11.35 | 5.775 | node 140 2.670 11.350 5.775
node | 141 | 16.11 | 11.35 | 4.6 | node 141 16.110 11.350 4.600
node | 142 | 12.52 | 11.35 | 4.6 | node 142 12.520 11.350 4.600
node | 143 | 8.57 | 11.35 | 4.6 | node 143 8.570 11.350 4.600
node | 144 | 4.62 | 11.35 | 4.6 | node 144 4.620 11.350 4.600
node | 145 | 1.03 | 11.35 | 4.6 | node 145 1.030 11.350 4.600
node | 146 | 14.47 | 11.35 | 2.975 | node 146 14.470 11.350 2.975
node | 147 | 10.57 | 11.35 | 2.975 | node 147 10.570 11.350 2.975
node | 148 | 6.57 | 11.35 | 2.975 | node 148 6.570 11.350 2.975
node | 149 | 2.67 | 11.35 | 2.975 | node 149 2.670 11.350 2.975
node | 150 | 16.11 | 11.35 | 1.5 | node 150 16.110 11.350 1.500
node | 151 | 12.52 | 11.35 | 1.5 | node 151 12.520 11.350 1.500
node | 152 | 8.57 | 11.35 | 1.5 | node 152 8.570 11.350 1.500
node | 153 | 4.62 | 11.35 | 1.5 | node 153 4.620 11.350 1.500
node | 154 | 1.03 | 11.35 | 1.5 | node 154 1.030 11.350 1.500
node | 155 | 14.47 | 11.35 | 0.4 | node 155 14.470 11.350 0.400
node | 156 | 10.57 | 11.35 | 0.4 | node 156 10.570 11.350 0.400
node | 157 | 6.57 | 11.35 | 0.4 | node 157 6.570 11.350 0.400
node | 158 | 2.67 | 11.35 | 0.4 | node 158 2.670 11.350 0.400
node | 159 | 0 | 8.47 | 5.775 | node 159 0.000 8.470 5.775
node | 160 | 0 | 2.87 | 5.775 | node 160 0.000 2.870 5.775
node | 161 | 0 | 10.21 | 4.6 | node 161 0.000 10.210 4.600
node | 162 | 0 | 5.67 | 4.6 | node 162 0.000 5.670 4.600
node | 163 | 0 | 1.13 | 4.6 | node 163 0.000 1.130 4.600
node | 164 | 0 | 8.47 | 2.975 | node 164 0.000 8.470 2.975
node | 165 | 0 | 2.87 | 2.975 | node 165 0.000 2.870 2.975
node | 166 | 0 | 10.21 | 1.5 | node 166 0.000 10.210 1.500
node | 167 | 0 | 5.67 | 1.5 | node 167 0.000 5.670 1.500
node | 168 | 0 | 1.13 | 1.5 | node 168 0.000 1.130 1.500
node | 169 | 0 | 8.47 | 0.4 | node 169 0.000 8.470 0.400
node | 170 | 0 | 2.87 | 0.4 | node 170 0.000 2.870 0.400
node | 171 | 3.325 | 5.73 | 5.53 | node 171 3.325 5.730 5.530
node | 172 | 10.83 | 5.73 | 5.53 | node 172 10.830 5.730 5.530
node | 173 | 13.84 | 5.73 | 5.53 | node 173 13.840 5.730 5.530
node | 174 | 1.4 | 5.73 | 3.95 | node 174 1.400 5.730 3.950
node | 175 | 5.59 | 5.73 | 3.95 | node 175 5.590 5.730 3.950
node | 176 | 8.66 | 5.73 | 3.95 | node 176 8.660 5.730 3.950
node | 177 | 12.44 | 5.73 | 3.95 | node 177 12.440 5.730 3.950
node | 178 | 15.81 | 5.73 | 3.95 | node 178 15.810 5.730 3.950
node | 179 | 3.325 | 5.73 | 2.48 | node 179 3.325 5.730 2.480
node | 180 | 10.83 | 5.73 | 2.48 | node 180 10.830 5.730 2.480
node | 181 | 13.84 | 5.73 | 2.48 | node 181 13.840 5.730 2.480
node | 182 | 1.4 | 5.73 | 1 | node 182 1.400 5.730 1.000
node | 183 | 5.59 | 5.73 | 1 | node 183 5.590 5.730 1.000
node | 184 | 8.66 | 5.73 | 1 | node 184 8.660 5.730 1.000
node | 185 | 12.44 | 5.73 | 1 | node 185 12.440 5.730 1.000
node | 186 | 15.81 | 5.73 | 1 | node 186 15.810 5.730 1.000
node | 187 | 5.18 | 1.24 | 5.53 | node 187 5.180 1.240 5.530
node | 188 | 5.18 | 8.43 | 5.53 | node 188 5.180 8.430 5.530
node | 189 | 5.18 | 0.31 | 3.95 | node 189 5.180 0.310 3.950
node | 190 | 5.18 | 4.8 | 3.95 | node 190 5.180 4.800 3.950
node | 191 | 5.18 | 10.25 | 3.95 | node 191 5.180 10.250 3.950
node | 192 | 5.18 | 1.24 | 2.48 | node 192 5.180 1.240 2.480
node | 193 | 5.18 | 8.43 | 2.48 | node 193 5.180 8.430 2.480
node | 194 | 5.18 | 0.31 | 1 | node 194 5.180 0.310 1.000
node | 195 | 5.18 | 4.8 | 1 | node 195 5.180 4.800 1.000
node | 196 | 5.18 | 10.25 | 1 | node 196 5.180 10.250 1.000
node | 197 | 11.98 | 0.88 | 5.53 | node 197 11.980 0.880 5.530
node | 198 | 11.98 | 3.16 | 5.53 | node 198 11.980 3.160 5.530
node | 199 | 11.98 | 8.43 | 5.53 | node 199 11.980 8.430 5.530
node | 200 | 11.98 | 0.22 | 3.95 | node 200 11.980 0.220 3.950
node | 201 | 11.98 | 1.91 | 3.95 | node 201 11.980 1.910 3.950
node | 202 | 11.98 | 5.78 | 3.95 | node 202 11.980 5.780 3.950
node | 203 | 11.98 | 10.25 | 3.95 | node 203 11.980 10.250 3.950
node | 204 | 11.98 | 0.88 | 2.48 | node 204 11.980 0.880 2.480
node | 205 | 11.98 | 3.16 | 2.48 | node 205 11.980 3.160 2.480
node | 206 | 11.98 | 8.43 | 2.48 | node 206 11.980 8.430 2.480
node | 207 | 11.98 | 0.22 | 1 | node 207 11.980 0.220 1.000
node | 208 | 11.98 | 1.91 | 1 | node 208 11.980 1.910 1.000
node | 209 | 11.98 | 5.78 | 1 | node 209 11.980 5.780 1.000
node | 210 | 11.98 | 10.25 | 1 | node 210 11.980 10.250 1.000
node | 211 | 13.18 | 1.53 | 5.53 | node 211 13.180 1.530 5.530
node | 212 | 12.33 | 1.53 | 3.95 | node 212 12.330 1.530 3.950
node | 213 | 15.42 | 1.53 | 3.95 | node 213 15.420 1.530 3.950
node | 214 | 13.18 | 1.53 | 2.48 | node 214 13.180 1.530 2.480
node | 215 | 12.33 | 1.53 | 1 | node 215 12.330 1.530 1.000
node | 216 | 15.42 | 1.53 | 1 | node 216 15.420 1.530 1.000
node | 217 | 7.31 | 2.93 | 4.4 | node 217 7.310 2.930 4.400
node | 218 | 7.31 | 2.93 | 1.35 | node 218 7.310 2.930 1.350
node | 219 | 9.48 | 3.805 | 4.4 | node 219 9.480 3.805 4.400
node | 220 | 9.48 | 3.805 | 1.35 | node 220 9.480 3.805 1.350
#Fictitious nodes floor 1 |  |  |  |  | #Fictitious nodes floor 1
node | 301 | 7.31 | 5.73 | 2.7 | node 301 7.310 5.730 2.700
node | 302 | 5.18 | 3.98 | 2.7 | node 302 5.180 3.980 2.700
node | 303 | 9.48 | 3.98 | 2.7 | node 303 9.480 3.980 2.700
node | 304 | 11.98 | 3.98 | 2.7 | node 304 11.980 3.980 2.700
node | 305 | 5.18 | 1.88 | 2.7 | node 305 5.180 1.880 2.700
node | 306 | 7.31 | 1.88 | 2.7 | node 306 7.310 1.880 2.700
node | 307 | 9.48 | 1.88 | 2.7 | node 307 9.480 1.880 2.700
node | 308 | 7.31 | 0 | 2.7 | node 308 7.310 0.000 2.700
node | 309 | 9.48 | 0 | 2.7 | node 309 9.480 0.000 2.700
# Fictitious nodes floor 2 |  |  |  |  | # Fictitious nodes floor 2
node | 310 | 7.31 | 5.73 | 6.1 | node 310 7.310 5.730 6.100
node | 311 | 9.48 | 3.98 | 6.1 | node 311 9.480 3.980 6.100
node | 312 | 5.18 | 1.88 | 6.1 | node 312 5.180 1.880 6.100
node | 313 | 7.31 | 1.88 | 6.1 | node 313 7.310 1.880 6.100
node | 314 | 9.48 | 1.88 | 6.1 | node 314 9.480 1.880 6.100
node | 315 | 9.48 | 0 | 6.1 | node 315 9.480 0.000 6.100

## TCL_Sections
TCL definition of Sections and Materials for Membranes, Beams and Ties
Author: | Aline F. Bönzli
Date of export: | 2024-01-16
To use in TCL: | Copy and paste the last column
Depending on: | "Material properties", "Vaults above GF", "Slabs above FF"
#section | OrthotropicMembraneSection | $secTag | $E1 | $E2 | $ni | $G | $h | $rho | $angle | #section OrthotropicMembraneSection $secTag $E1 $E2 $ni $G $h $rho $angle
section | OrthotropicMembraneSection | 1 | 1754568316.9849 | 309154.1016 | 0.2 | 135768162.8745 | 0.15 | 0 | 0 | section OrthotropicMembraneSection 1 1754568317 309154 0.20 135768163 0.15 0.00 0
section | OrthotropicMembraneSection | 2 | 309154.1016 | 1754568316.9849 | 0.2 | 135768162.8745 | 0.15 | 0 | 0 | section OrthotropicMembraneSection 2 309154 1754568317 0.20 135768163 0.15 0.00 0
section | OrthotropicMembraneSection | 3 | 309154.1016 | 1754568316.9849 | 0.2 | 135768162.8745 | 0.15 | 0 | 0 | section OrthotropicMembraneSection 3 309154 1754568317 0.20 135768163 0.15 0.00 0
section | OrthotropicMembraneSection | 4 | 309154.1016 | 1754568316.9849 | 0.2 | 135768162.8745 | 0.15 | 0 | 0 | section OrthotropicMembraneSection 4 309154 1754568317 0.20 135768163 0.15 0.00 0
section | OrthotropicMembraneSection | 5 | 1803534971.7399 | 456996.7557 | 0.2 | 351620872.2477 | 0.15 | 0 | 0 | section OrthotropicMembraneSection 5 1803534972 456997 0.20 351620872 0.15 0.00 0
section | OrthotropicMembraneSection | 6 | 975017078.1913 | 959396995.9075 | 0.2 | 409235621.146 | 0.15 | 0 | 0 | section OrthotropicMembraneSection 6 975017078 959396996 0.20 409235621 0.15 0.00 0
section | OrthotropicMembraneSection | 7 | 1500000000 | 861183694.935 | 0.2 | 336823496 | 0.15 | 0 | 0 | section OrthotropicMembraneSection 7 1500000000 861183695 0.20 336823496 0.15 0.00 0
section | OrthotropicMembraneSection | 8 | 1804744715.892 | 460639.6116 | 0.2 | 351229786.1117 | 0.15 | 0 | 0 | section OrthotropicMembraneSection 8 1804744716 460640 0.20 351229786 0.15 0.00 0
section | OrthotropicMembraneSection | 9 | 1675884813.4467 | 2342462.8004 | 0.2 | 443483475.5009 | 0.15 | 0 | 0 | section OrthotropicMembraneSection 9 1675884813 2342463 0.20 443483476 0.15 0.00 0
section | OrthotropicMembraneSection | 10 | 1696460032.9385 | 861183694.935 | 0.2 | 335391416.1373 | 0.15 | 0 | 0 | section OrthotropicMembraneSection 10 1696460033 861183695 0.20 335391416 0.15 0.00 0
section | OrthotropicMembraneSection | 11 | 869434314.3011 | 864123379.0808 | 0.2 | 330234631.416 | 0.15 | 0 | 0 | section OrthotropicMembraneSection 11 869434314 864123379 0.20 330234631 0.15 0.00 0
section | OrthotropicMembraneSection | 12 | 869434314.3011 | 863563118.9688 | 0.2 | 330234631.416 | 0.15 | 0 | 0 | section OrthotropicMembraneSection 12 869434314 863563119 0.20 330234631 0.15 0.00 0
section | OrthotropicMembraneSection | 13 | 875537140.0132 | 861183694.935 | 0.2 | 325375608.1505 | 0.15 | 0 | 0 | section OrthotropicMembraneSection 13 875537140 861183695 0.20 325375608 0.15 0.00 0
section | OrthotropicMembraneSection | 14 | 2438581.075 | 1563096344.8008 | 0.2 | 664824665.7269 | 0.15 | 0 | 0 | section OrthotropicMembraneSection 14 2438581 1563096345 0.20 664824666 0.15 0.00 0
section | OrthotropicMembraneSection | 20 | 975017078.1913 | 958326985.6444 | 0.2 | 408346783.29 | 0.15 | 0 | 0 | section OrthotropicMembraneSection 20 975017078 958326986 0.20 408346783 0.15 0.00 0
section | OrthotropicMembraneSection | 23 | 960258848.6398 | 958326985.6444 | 0.2 | 408346783.29 | 0.15 | 0 | 0 | section OrthotropicMembraneSection 23 960258849 958326986 0.20 408346783 0.15 0.00 0
section | OrthotropicMembraneSection | 30 | 30000000000 | 30000000000 | 0.2 | 12500000000 | 0.1 | 0 | 0 | section OrthotropicMembraneSection 30 30000000000 30000000000 0.20 12500000000 0.10 0.00 0
The last one is the concrete section
#section | Elastic | $secTag | $E | $A | $Iz | $Iy | $G | $J |  | #section Elastic $secTag $E $A $Iz $Iy $G $J
section | Elastic | 100 | 30000000000 | 0.15 | 0.001125 | 0.003125 | 2500000000 | 0.00425 |  | section Elastic 100 30000000000 0.15 0.001125 0.003125 2500000000 0.004250
section | Elastic | 200 | 1500000000 | 0.69 | 0.076044 | 0.0207 | 500000000 | 0.096744 |  | section Elastic 200 1500000000 0.69 0.076044 0.020700 500000000 0.096744
section | Elastic | 300 | 1500000000 | 0.46 | 0.050696 | 0.0061333 | 500000000 | 0.056829 |  | section Elastic 300 1500000000 0.46 0.050696 0.006133 500000000 0.056829
#uniaxialMaterial | Steel01 | $matTag | $Fy | $E0 | $b |  |  |  |  | #uniaxialMaterial Steel01 $matTag $Fy $E0 $b
uniaxialMaterial | Steel01 | 1 | 355000000 | 210000000000 | 0 |  |  |  |  | uniaxialMaterial Steel01 1 355000000 210000000000 0

## TCL_SteelTies
TCL definition of Steel ties
Author: |  | Aline F. Bönzli
Date of export: |  | 2024-01-16
To use in TCL: |  | Copy and paste the last column
Depending on: |  | -
# Steel tie elements------------------------------------------------------------------------------- | [8 empty] | # Steel tie elements-------------------------------------------------------------------------------
#$element | #$truss | $eleTag | $nodeI | $nodeJ | $A | $matTag | $-cMass | $cFlag | #$truss $eleTag $nodeI $nodeJ $A $matTag $-cMass $cFlag
element | truss | 401 | 35 | 89 | 0.00025447 | 1 | -cMass | 1 | element truss 401 35 89 0.000254 1 -cMass 1
element | truss | 402 | 34 | 46 | 0.00050894 | 1 | -cMass | 1 | element truss 402 34 46 0.000509 1 -cMass 1
element | truss | 403 | 33 | 47 | 0.0003817 | 1 | -cMass | 1 | element truss 403 33 47 0.000382 1 -cMass 1
element | truss | 404 | 32 | 48 | 0.0003817 | 1 | -cMass | 1 | element truss 404 32 48 0.000382 1 -cMass 1
element | truss | 405 | 75 | 74 | 0.00025447 | 1 | -cMass | 1 | element truss 405 75 74 0.000254 1 -cMass 1
element | truss | 406 | 41 | 94 | 0.00025447 | 1 | -cMass | 1 | element truss 406 41 94 0.000254 1 -cMass 1
element | truss | 407 | 62 | 63 | 0.00025447 | 1 | -cMass | 1 | element truss 407 62 63 0.000254 1 -cMass 1
element | truss | 408 | 96 | 23 | 0.00025447 | 1 | -cMass | 1 | element truss 408 96 23 0.000254 1 -cMass 1
element | truss | 409 | 53 | 22 | 0.00025447 | 1 | -cMass | 1 | element truss 409 53 22 0.000254 1 -cMass 1
element | truss | 410 | 101 | 11 | 0.00050894 | 1 | -cMass | 1 | element truss 410 101 11 0.000509 1 -cMass 1
element | truss | 411 | 73 | 12 | 0.00050894 | 1 | -cMass | 1 | element truss 411 73 12 0.000509 1 -cMass 1
# END Steel tie elements------------------------------------------------------------------------------- | [8 empty] | # END Steel tie elements-------------------------------------------------------------------------------

## P_Steel ties above GF
Properties: Definition of equivalent steel ties as truss elements
Author: |  | Aline F. Bönzli
Date of export: |  | 2024-01-16 |  |  |  |  | Steel ties per width |  | 4 | ties/m
Use: |  | Used as a base for TCL Steel ties definition |  |  |  |  | Diameter of tie |  | 18 | mm | 0.018 | m
Depending on: |  | Bases: Surface loads |  |  |  |  | Cross section of tie |  | 254.469 | mm2 | 0.00025447 | m2
Number | Node I | Node J | Direction of ties | XI [m] | YI [m] | XJ [m] | YJ [m] | L tie [m] | #N ties | A tot [m2]
Location 1
401 | 35 | 89 | Y | 0 | 11.35 | 0 | 5.73 | 5.62 | 1 | 0.00025447
402 | 34 | 46 | Y | 5.18 | 11.35 | 5.18 | 5.73 | 5.62 | 2 | 0.00050894
403 | 33 | 47 | Y | 9.48 | 11.35 | 9.48 | 5.73 | 5.62 | 1.5 | 0.0003817
404 | 32 | 48 | Y | 11.98 | 11.35 | 11.98 | 5.73 | 5.62 | 1.5 | 0.0003817
405 | 75 | 74 | Y | 17.15 | 11.35 | 17.15 | 5.73 | 5.62 | 1 | 0.00025447
Location 2
406 | 41 | 94 | X | 0 | 5.73 | 5.18 | 5.73 | 5.18 | 1 | 0.00025447
407 | 62 | 63 | X | 0 | 0 | 5.18 | 0 | 5.18 | 1 | 0.00025447
Location 3
408 | 96 | 23 | X | 11.98 | 5.73 | 17.15 | 5.73 | 5.17 | 1 | 0.00025447
409 | 53 | 22 | X | 11.98 | 1.53 | 17.15 | 1.53 | 5.17 | 1 | 0.00025447
Location 4
410 | 101 | 11 | Y | 11.98 | 1.53 | 11.98 | 0 | 1.53 | 2 | 0.00050894
411 | 73 | 12 | Y | 17.15 | 1.53 | 17.15 | 0 | 1.53 | 2 | 0.00050894