## Geometry and loads
Thrusts to compensate for retrofitted vaults
Author: | Aline F. Bönzli
Date: | 2024-01-16
Item: | Vaults Ground floor
|  | Length |  | Area | Height |  | Thickness | Live load and vault material |  | Filling material |  |  |  |  | Total
Number | Direction | Lx | Ly | A | fx | fy | s | Mass | Load | Mass | Volume | Total mass | Surface mass | Load | Load
[-] | [-] | [m] | [m] | [m2] | [m] | [m] | [m] | [kg/m2] | [N/m2] | [kg/m3] | [m3] | [kg] | [kg/m2] | [N/m2] | [N/m2]
1 | Y | 5.18 | 5.62 | 29.1116 | 0 | 1.225 | 0.15 | 373.3739 | 3662.7975 | 1400 | 10.9191 | 15286.7496 | 525.1085 | 5151.3147 | 8814.1122
2 | Y | 4.3 | 5.62 | 24.166 | 0 | 1.225 | 0.15 | 373.3739 | 3662.7975 | 1400 | 9.0641 | 12689.7729 | 525.1085 | 5151.3147 | 8814.1122
3 | Y | 2.5 | 5.62 | 14.05 | 0 | 1.225 | 0.15 | 373.3739 | 3662.7975 | 1400 | 5.2698 | 7377.7749 | 525.1085 | 5151.3147 | 8814.1122
4 | Y | 5.17 | 5.62 | 29.0554 | 0 | 1.225 | 0.15 | 373.3739 | 3662.7975 | 1400 | 10.898 | 15257.2385 | 525.1085 | 5151.3147 | 8814.1122
5 | X | 5.18 | 5.73 | 29.6814 | 1.225 | 0 | 0.15 | 373.3739 | 3662.7975 | 1400 | 11.1328 | 15585.9565 | 525.1085 | 5151.3147 | 8814.1122
8 | X | 5.17 | 4.2 | 21.714 | 1.225 | 0 | 0.15 | 373.3739 | 3662.7975 | 1400 | 8.1444 | 11402.2067 | 525.1085 | 5151.3147 | 8814.1122
14 | Y | 5.17 | 1.53 | 7.9101 | 0 | 0.1 | 0.15 | 373.3739 | 3662.7975 | 1400 | 1.0572 | 1480.0639 | 187.1106 | 1835.5554 | 5498.3529

## Design Steel Ties
Design of steel ties for retrofitting
Author: | Aline F. Bönzli |  |  | Chosen steel ties: | Diameter | 18 | mm
Date: | 2024-01-16 |  |  |  | Section | 254.469 | mm2
Item: | Steel ties for vaults |  |  | Steel S355 | fy | 355 | N/mm2
[5 empty] | NRd | 90336.4968 | N | 90.3365
Number | Surface load [N/m2] | Span [m] | Height [m] | Vertical reaction [N/m'] | Vertical reaction [kN/m'] | Horizontal reaction [N/m'] | Horizontal reaction [kN/m'] | Legnth of vault [m] | Total horizontal reaction [kN] | #N Ties
1 | 8814.1122 | 5.62 | 1.225 | 24767.6554 | 24.7677 | 28406.9843 | 28.407 | 5.18 | 147.1482 | 2
2 | 8814.1122 | 5.62 | 1.225 | 24767.6554 | 24.7677 | 28406.9843 | 28.407 | 4.3 | 122.15 | 2
3 | 8814.1122 | 5.62 | 1.225 | 24767.6554 | 24.7677 | 28406.9843 | 28.407 | 2.5 | 71.0175 | 1
4 | 8814.1122 | 5.62 | 1.225 | 24767.6554 | 24.7677 | 28406.9843 | 28.407 | 5.17 | 146.8641 | 2
5 | 8814.1122 | 5.18 | 1.225 | 22828.5507 | 22.8286 | 24133.0393 | 24.133 | 5.73 | 138.2823 | 2
8 | 8814.1122 | 5.17 | 1.225 | 22784.4801 | 22.7845 | 24039.9515 | 24.04 | 4.2 | 100.9678 | 2
14 | 5498.3529 | 1.53 | 0.1 | 4206.24 | 4.2062 | 16088.8679 | 16.0889 | 5.17 | 83.1794 | 4